## Regulations
Year | Regulation | Cost-effectiveness average | Cost-effectiveness | Tons/Day
1988 | Motor Vehicle Recall | 0.06 |  | 3
1989 | Antiperspirants and deodorants | 0.85 |  | 4
| OBD II | 0.79 |  | 118
| Exhaust emission | 1.2 |  | 70
1990 | Exhaust emission form light-, medium and light heavy duty engines | 0.41 |  | 4.4
| Consumer products | 1 |  | 3
| Evaporative emission at 105 | 0.17 |  | 114
| Evaporative emission at 75 | 0.51 |  | 35
| Phase I reformulated gasoline | 2 |  | 80
| Low-emission vehicles and clean fuels | 2.51 |  | 185
| 1994 standards four 4-stroke engines | 0.21 |  | 29
| 1994 standards for 2 stroke engines less than 50 cc | 0.98 |  | 29
| 1999 standards for 4-stroke engines | 5.52 |  | 29
| 1999 standards for 2-stroke engines | 0.46 |  | 29
| Smoke emissions from heavy-duty diesel engines | 0.44 |  | 22
| Consumer products | 1.7 |  | 45
1991 | Reformulated gasoline (phase II) | 4 |  | 220
| OBD II | 1.11
1992 | Phase II consumer products | 0.51 |  | 8
| Engines converted to non-gasoline fuels | 1.32 |  | 30 lbs./ca
| Exhaust emissions | 1.2 |  | 6
1994 | Small refiner volume provisions | N/A |  | -3
| Evaporative emissions for heavy-duty diesel engines and vehicles | 0.17 |  | 4
| Off-highway recreation vehicles | 0.19 |  | 30
| Golf carts | 0.34 |  | 9
| Vehicles with engines less than 25 horsepower | 0.23 |  | 1
1995 | Accelerated introduction of medium-duty ultra-low emission vehicles | 1.5 |  | 4
| On-Board refueling vapor recovery | 0.4
| Aerosol coating (paint) products | 3.03 |  | 3 to 18
1996 | Low-emission vehicle - TLEV ROG | 0.91
| Low-emission vehicle - LEV ROG | 1.1
| Low-emission vehicle - ULEV ROG | 1.15
1997 | Hair spray VOC | 2.5 |  | -14
| Consumer products | 3.25 | $0-6.3 | 15.3
| New certification tests to control emitions from aggressive driving & A/C usage | 0.52 | $0.44 -0.60 | 133
| Heavy-duty vehicle inspection | 1.09 | $1.05 - 1.12 | 22 - 24
1998 | Small off-road engine HC + NOx | 4.87 | $0.11 - $9.63 | 23.8
| Heavy-duty vehicle NOx+NMHC | 0.2 | 0.2 | 98
| Off-road large spark-ignition engines HC+NOx | 0.24 | $0.01 - $3.79 | 60
| LEV II and CAP 2000 ROG+NOx | 1 | $0.5 - $1.39 | 57
| Aerosol coating, antiperspirants, deodorants, & consumer products VOC | 1.57 | $1.00 - $3.00 | 5.4
| Marine engine HC+NOx | 1.945 | $0.32 - $3.57 | 110
| On-road motorcycles HC+NOx | 4.3 | $3.00 - $5.60 | 1.3

## NOx Regulation
Year | Regulation | Cost-effectiveness
1988 | Motor Vehicle Recall | 0.02
| Sulfur and aromatic hydrocarbon content of diesel fuel | 3
1989 | OBD II | 0.79
1990 | Exhaust emissions from light-, medium and light heavy-duty engines | 0.41
| Low-emission vehicles and clean fuels | 2.51
| 1994 standards for 4-stroke engines | 0.21
| 1994 standards for 2 stroke engines less than 50 cc | 0.98
| 1994 standards for 2 stroke engines greater than 50 cc | 0.08
| 1999 standards for 4-stroke engines | 5.52
| 1999 standards for 2 stroke engines | 0.46
| Smoke emissions from heavy-duty diesel engines | 0.44
1991 | Phase II reformulated gasoline | 4
1992 | 1996 rules for off-road diesel engines greater than 175 hp | 0.18
| 2000 rules for off-road diesel engines greater than 175 hp | 0.58
| Off-road diesel engines greater than 750 hp | 0.16
| Engines converted to non-gasoline fuels | 1.32
| Exhaust emissions for heavy-duty diesel engines and vehicles | 1.2
1993 | Exhaust emissions of urban bus engines | 1.08
1994 | Golf Carts | 0.34
| Vehicles with engines less than 25 horsepower | 0.23
1995 | Accelerated introduction of medium-duty ultra-low emission vehicles | 1.5

## SCAQ
Measure # | Regulation | Cost-effectiveness ($/lb) | Cost-effectiveness ($/Ton)
Stationary Source Control Measures
CTS - 02C | Further emission reductions from solvent cleaning operations (R1171) | Savings | Savings | 2222
CMB - 06 | Emission reductions from commercial and residential water heaters (NOx) | < $ 0.05 | < $100
CTS - 02N | Further emission reductions from solvent degreaser (R1122) | < $ 0.05 | < $100
BCM - 01 | Emission reductions from paved roads (R403) | < $ 0.05 | < $100
BCM - 04 | Emission reductions from agriculture activities (R403) | 0.067507 | 150
BCM - 06 | Further emission reductions from fugitive dust sources to meet BACM requirements (R403) | 0.094509 | 210
BCM - 3 | Further emission reductions from unpaved roads | 0.25203 | 560
FUG - 02 | Emission reductions from wastewater systems | 0.25653 | 570
CTS - 02M | Further emission reductions from plastic, rubber, & glass coatings (R1145) | 0.49955 | 1110
CTS - 02O | Further emission reductions from usage of solvents (R442) | 1.0036 | 2230
CTS - 02H | Further emission reductions on metal parts & products (R1107) | 1.9172 | 4260
CTS - 02B | Control of emissions from small boiler & process heater | 1.9262 | 4280
PRC -03 | Emission reductions from restaurant operations | 2.1107 | 4690
CTS - 02A | Emission reductions from electronic components manufacturing | 2.8983 | 6440
CTS - 02E | Further emission reductions from adhesives (R1168) | 3.0738 | 6830
CTS - 07 | Further emission reductions from architectural coatings (R1173) | 5.072 | 11270
Mobile Source Control Measures
M- 16 | Pleasure craft; nationwide emission standards | 0.054005 | 120
M - 11 | Industrial equipment, gas & LPG - CA; three-way catalyst technology (ARB ) | 0.17552 | 390
M - 12 | Industrial equipment, gas & LPG - CA; three-way catalyst technology (US EPA) | 0.18902 | 420
M - 15 | Aircraft; nationwide emission standards | 0.93609 | 2080
ADV-M-9 | Off-road 2.5g/bhp NOx standard | 1.0261 | 2280
M -10 | Off-road diesel equipment; 2.5g/bhp-hr NOx standard - national | 1.0261 | 2280
M -13 | Marine vessels; nationwide standards, new & rebuilt | 1.1116 | 2470
ADV-M-2 | Enhanced LEV | 1.1251 | 2500
M - 14 | Locomotives; nationwide standards, new & rebuilt | 1.4041 | 3120
M- 05 | Heavy-duty diesel vehicle; additional NOx reductions in CA | 1.4986 | 3330
M - 06 | Heavy-duty diesel vehicle; 2g/bhp-hr NOx standard - national | 1.4986 | 3330
M - 07 | Accelerated retirement of HDVs | 2.9478 | 6550
M - 04 | Heavy-duty diesel vehicle; 2g/bhp-hr NOx engines | 4.0459 | 8990
M - 01 | Accelerated retirement of LDVs | 5.6166 | 12480

## Sheet4
Year | Cost-effectiveness
1988 | 0.02
3
| 0.06 | 1.0267
1989 | 0.85
0.79
1.2
| 0.79 | 0.9075
1990 | 0.41
1
0.17
0.51
2
2.51
0.21
0.98
5.52
0.46
0.44
1.7
0.41
2.51
0.21
0.98
0.08
5.52
0.46
| 0.44 | 1.326
1991 | 4
4
1.11
0.18
0.58
0.16
1.32
| 1.2 | 1.5687
1992 | 0.51
1.32
| 1.2 | 1.01
1993 | 1.08
1994 | 0.34
0.23
0.17
0.19
0.34
| 0.23 | 0.25
1995 | 1.5
0.4
3.03
| 1.5 | 1.6075
1996 | 0.91
1.1
1.15
1997 | 2.5