## Tb_Glossary
Category | Short Name | Name
Pollutant
| CH4 | Methane monitored by continuous analyzer.
| CO | Carbon monoxide
| COH | AISI Tape Sampler for Soiling Index (Coefficient of Haze)
| H2S | Hydrogen sulfide
| Light Scat | Light scatter monitored with nephelometer.
| Met | Meteorological data
| NMHC | Nonmethane hydrocarbons (total) collected in continuous monitors.
| NMOC | Nonmethane hydrocarbons (speciated) collected in canisters. These are either 3-hour or 24-hour samples.
| NO2 | Nitrogen dioxide
| Ozone | Ozone
| PM10 | Particulate matter with an aerodynamic diameter less than or equal to a nominal 10 micrometers. Collected using high volume samplers with size selective inlets.
| PM10 Carbon | PM10 samples collected with high volume size selective inlet samplers and analyzed for total carbon.
| PM10 Contin. | Continuous PM10 monitors that collect measurements hourly.
| PM10 Ion | PM10 samples collected with high volume size selective inlet samplers and analyzed for sulfate, nitrate, chloride, ammonium, and/or potassium.
| PM2.5 | Particulate matter with an aerodynamic diameter less than or equal to a nominal 2.5 micrometers. Collected using low volume single channel or sequential samplers with size selective inlets.
| PM2.5 BAM | Beta Attenuation Monitor collecting PM2.5 mass measurements hourly.
| PM2.5 Spec. | PM2.5 Speciation includes 24-hour (filter-based) speciation monitors. Most of the 24-hour speciation monitors are Spiral Aerosol Speciation Samplers (SASS).
| SO2 | Sulfur dioxide
| THC | Total hydrocarbons monitored by continuous analyzer.
| Toxics | Toxic air contaminants which include gaseous and particulate compounds sampled and analyzed using a variety of methods. These are typically 24-hour-average samples.
| TSP | Total suspended particulate matter mass sampled from high volume samplers without the size selective inlet.
| TSP Lead | Total suspended particulate samples that are analyzed for lead.
| TSP NO3 | Total suspended particulate samples that are analyzed for the nitrates fraction.
| TSP SO4 | Total suspended particulate samplers that are analyzed for the sulfates fraction.
Meteorological Parameter
| DPT | Dew point temperature
| Press | Barometric pressure
| RH | Relative humidity
| SOL | Total solar radiation
| Temp | Ambient air temperature
| UV | Ultraviolet radiation
| VWS | Vertical wind speed
| WD | Wind direction
| WS | Wind speed
Monitor Designation
| P | Photochemical Assessment Monitoring Stations (PAMS)
| S | State and Local Air Monitoring Stations (SLAMS)
| SP | Special Purpose Monitoring (SPM)
Sampling or Analysis Method
| AG | Atomic absorption - Graphite oven from high volume sampler
| CL | Chemiluminescent
| CM | Colormetric
| CND | Conductimetric
| ESI | Emission spectrometry ICAP (Inductively Coupled Argon Plasma)
| FL | Fluorescence
| FP | Flame photometric
| GC | Gas chromatography
| IPMS | Inductively Coupled Plasma-Mass Spectrometer
| IR | Nondispersive infrared
| N/A | Not available
| SCH | Low volume single channel sampler, size selective inlet
| SI | High volume sampler, size selective inlet
| SQ | Low volume sequential sampler, size selective inlet
| UV | Ultraviolet absorption
| XG | X-ray fluorescence
Spatial Scale
| MI | Microscale
| MS | Middle scale
| NS | Neighborhood scale
| RS | Regional scale
| US | Urban scale
Monitoring Objective (federal)
| BL | Background levels
| HC | High concentrations
| IM | Source impact
| RC | Representative concentrations
| TR | Transport
| WF | Welfare impact