## Compliance Equation
Compliance Equation
**This spreadsheet may be used as a resource to help you determine if your trailer configurations will meet the standards. It is not part of the certification process and is not required to be filled out and/or submitted. The compliance equation is only for full-aero and partial-aero trailers.
· C1, C2, C3, C4: These regression coefficients are based on the trailer subcategory that you are certifying and can be found by looking at Reference Table 5
· C5 (Tire pressure system type): Look at Reference Table 5
• ATIS (Automatic Tire Inflation System) – a pneumatically or electronically activated system installed on a vehicle to maintain tire pressure at a preset level. These systems eliminate the need to manually inflate tires.
• TPMS (Tire Pressure Monitoring System) – a vehicle system that monitors air pressure in each tire and alerts the operator when tire pressure falls below a specified value.
o If you have an ATIS installed, use 0.988
o If you have a TPMS installed, or a mix of ATIS and TPMS, use 0.990
o If you have no tire inflation systems installed, use 1.000
· TRRL (Tire Rolling Resistance Level):
o Measured as Coefficient of Rolling Resistance (CRR) in units of kg/metric ton
o Should be reported to 1 decimal place
· ∆CdA (Change in Drag Area):
o If you are using multiple pre-approved aero devices, use the next tab in the spreadsheet to calculate the ∆CdA value.
o List the ∆CdA value that you computed in units of m2. It should be reported to 2 decimal places
· WR (Weight Reduction):
o Weight reduction is obtained by summing applicable values in the list of light weight components (Reference Table 6 & 7). For example, if you have an aluminum floor, you would have a 375 pound weight reduction, so you would insert ‘375’ into the equation. Note: weight reduction is a positive value.
o If you have no weight reduction technology installed, use “0” in the equation
Compliance Equation:
Step 1: | Select the type of trailer from the dropdown: |  |  |  |  | Long Dry Box Van |  | *fill out the fields in green
Step 2: | Select the Tire Pressure System: |  |  |  |  | TPMS (or mix)
Step 3: | What is your ∆CdA? (If you are using multiple pre-approved aero devices, see other tab to calculate CdA) |  |  |  |  | 1.18 |  | Note: The ∆CdA value you enter here may not match the ∆CdA in the equation below. Please see Reference Table 4 for the conversion table.
Step 4: | Insert your TRRL and WR values into the equation below
Step 5: | Verify that the eCO2 value meets the standard for your trailer (see Reference Tables 1&2)
C1 | C2 | TRRL (kg/tonne) | C3 | ∆CdA m^2 | C4 | WR (lbs) | C5
76.1 | 1.67 | 4.6 | -5.82 | 1 | -0.00103 | 350 | 0.99
|  |  |  | eCO2 |  | 76.8255
𝑒_𝐶𝑂2=[𝐶_1+𝐶_2∗(𝑇𝑅𝑅𝐿)+ 𝐶_3∗(∆𝐶_𝑑 𝐴)+ 𝐶_4∗(𝑊𝑅)]∗𝐶_5
𝑒_𝐶𝑂2=[𝐶_1+𝐶_2∗(𝑇𝑅𝑅𝐿)+ 𝐶_3∗(∆𝐶_𝑑 𝐴)+ 𝐶_4∗(𝑊𝑅)]∗𝐶_5

## Mult. Pre-Approved Aero Devices
Combining Aero Devices
Trailer manufacturers may combine delta CdA values for pre-approved aero devices that are not tested together, as long as each device does not significantly impair the effectiveness of another, consistent with good engineering judgment. Use this sheet to compute the composite ∆CdA value to enter into step 3 of the compliance equation.
Combined Aero Equation:
Step 1: | List the ∆CdA (in units of m2 to 2 decimal places) for each aero device you have installed on the trailer. List them in order from largest to smallest. Leave all extra spaces blank.
Step 2: | Look at the ∆CdA in the green box and input this value into Step 3 of the Compliance Equation tab of this spreadsheet. The spreadsheet will automatically check for the designated Bin and the associated value for use in the compliance equation.
Aero Device | ∆CdA
Aero Device 1 | 0.5 | (largest ∆CdA)
Aero Device 2 | 0.4
Aero Device 3 | 0.3
Aero Device 4 | 0.1 | (smallest ∆CdA)
Combined ∆CdA | 1.18
[(𝐴𝑒𝑟𝑜𝐷𝑒𝑣𝑖𝑐𝑒1×1)+ (𝐴𝑒𝑟𝑜𝐷𝑒𝑣𝑖𝑐𝑒2×0.9)+ (𝐴𝑒𝑟𝑜𝐷𝑒𝑣𝑖𝑐𝑒3×0.8)+ (𝐴𝑒𝑟𝑜𝐷𝑒𝑣𝑖𝑐𝑒(𝑥)×0.8)… ]= 𝐶𝑜𝑚𝑏𝑖𝑛𝑒𝑑 ∆𝐶_𝑑 𝐴

## Reference Tables
REFERENCE TABLES
Reference Table 1 – Phase 2 CO2 Standards for Full-Aero Box Vans (g/ton-mile)
| Model Year | Dry Van |  | Refrigerated Van
|  | Long | Short | Long | Short
| 2020 | 81.3 | 125.4 | 83 | 129.1
| 2021-2023 | 78.9 | 123.7 | 80.6 | 127.5
| 2024-2026 | 77.2 | 120.9 | 78.9 | 124.7
| 2027+ | 75.7 | 118.8 | 77.4 | 122.7
Reference Table 2 – Phase 2 CO2 Standards for Partial-Aero Box Vans (g/ton-mile)
| Model Year | Dry Van |  | Refrigerated Van
|  | Long | Short | Long | Short
| 2020 | 81.3 | 125.4 | 83 | 129.1
| 2021+ | 80.6 | 123.7 | 82.3 | 127.5
Reference Table 3 – Phase 2 Non-Box/Non-Aero Trailer Requirements
| Required Design Specifications | Tire CRR (kg/metric-ton) |  | Tire Pressure System Type
|  | MY 2020 | MY 2021+
| Non-Box | ≤6.0 | ≤5.1 | TPMS or ATIS
| Non-Aero | ≤5.1 | ≤4.7 | TPMS or ATIS
Reference Table 4 - Bin Determinations for Trailers Based on Aerodynamic Test Results [ΔCdA in m2]
| If a trailer's measured ΔCdA is: | Then, designate the trailer as: |  | And use the following value for ΔCdA in equation:
| ≤0.09 | Bin I |  | 0
| 0.10-0.39 | Bin II |  | 0.1
| 0.40-0.69 | Bin III |  | 0.4
| 0.70-0.99 | Bin IV |  | 0.7
| 1.00-1.39 | Bin V |  | 1
| 1.40-1.79 | Bin VI |  | 1.4
| ≥1.80 | Bin VII |  | 1.8
Reference Table 5 – Regression Coefficients for Calculating CO2 Emissions
Trailer Category |  | C1 | C2 | C3 | C4 | C5
[6 empty] | None | TPMS (or mix) | ATIS
Long Dry Box Van |  | 76.1 | 1.67 | -5.82 | -0.00103 | 1 | 0.99 | 0.988
Long Refrigerated Box Van |  | 77.4 | 1.75 | -5.78 | -0.00103
Short Dry Box Van |  | 117.8 | 1.78 | -9.48 | -0.00258
Short Refrigerated Box Van |  | 121.1 | 1.88 | -9.36 | -0.00264
Reference Table 6 – Non-Wheel Weight Reductions for Trailers (pounds)
| Component |  | Material |  | Weight Reduction (pounds)
| Structure for Suspension Assembly1 |  | Aluminum |  | 280
| Hub and Drum (per axle) |  | Aluminum |  | 80
| Floor2 |  | Aluminum |  | 375
| Floor2 |  | Composite (wood and plastic) |  | 245
| Floor Cross-members2 |  | Aluminum |  | 250
| Landing Gear |  | Aluminum |  | 50
| Rear Door |  | Aluminum |  | 187
| Rear Door Surround |  | Aluminum |  | 150
| Roof Bows |  | Aluminum |  | 100
| Side Posts |  | Aluminum |  | 300
| Slider Box |  | Aluminum |  | 150
| Upper Coupler Assembly |  | Aluminum |  | 430
1For tandem-axle suspension sub-frames made of aluminum, apply a weight reduction of 280 pounds. Use good engineering judgment to estimate a weight reduction for using aluminum sub-frames with other axle configurations.
2 Calculate a smaller weight reduction for short trailers by multiplying the indicated values by 0.528 (28/53).
Reference Table 7 – Wheel-Related Weight Reductions (pounds)
| Wheel-Reduction Technology |  | Weight Reduction – Phase 2 (pounds per wheel)
Wide-Base Single Trailer Tire with1:
| Steel Wheel |  | 84
| Aluminum or Aluminum Alloy Wheel |  | 131
Dual-Wide Trailer Tire with:
| High-Strength Steel Wheel |  | 8
| Aluminum Wheel |  | 25
| Light-Weight Aluminum Alloy Wheel |  | 25
1The weight reduction for wide-base tires accounts for reduced tire weight relative to dual-wide tires.

## Values (hidden)
Trailer Category | C1 | C2 | C3 | C4 | C5
[5 empty] | None | TPMS (or mix) | ATIS
Long Dry Box Van | 76.1 | 1.67 | -5.82 | -0.00103 | 1 | 0.99 | 0.988
Long Refrigerated Box Van | 77.4 | 1.75 | -5.78 | -0.00103
Short Dry Box Van | 117.8 | 1.78 | -9.48 | -0.00258
Short Refrigerated Box Van | 121.1 | 1.88 | -9.36 | -0.00264
If a trailer's measured ΔCdA is: | Then, designate the trailer as: | And use the following value for ΔCdA in equation:
≤0.09 | Bin I | 0
0.10-0.39 | Bin II | 0.1
0.40-0.69 | Bin III | 0.4
0.70-0.99 | Bin IV | 0.7
1.00-1.39 | Bin V | 1
1.40-1.79 | Bin VI | 1.4
≥1.80 | Bin VII | 1.8