## READ ME FIRST
This is NOT the current version of the GHG Inventory - Archive purposes only
View the current ARB GHG inventory at www.arb.ca.gov/cc/inventory/inventory.htm
California's Greenhouse Gas Inventory by Sector & Activity
(Sixth Edition: 2000 to 2011 - Last updated on 08/01/2013)
IMPORTANT NOTE
There are 4 spreadsheets accompanying this note, each containing a particular subset defined by an inventory accounting category (see tabs). These categories are: 1) Included Emissions: Emissions that are neither "Excluded emissions", "CO2 from biogenic materials" nor "Emissions and removals from forested lands and wood products" (as defined below) and sum up to California's GHG emissions inventory.
2) Excluded emissions: The Intergovernmental Panel on Climate Change (IPCC) guidelines recommend including only the emissions from domestic aviation and water-borne navigation and reporting emissions from international aviation and water-borne navigation separately. In the case of a state-level rather than a national inventory, this raises the question of how to treat emissions from interstate flights. Based upon jurisdictional interpretation of IPCC protocols, ARB staff opted to estimate, but not include, emissions resulting from aviation fuel purchased in California and used for interstate flights, as is done for international flights.
California's water-borne navigation emissions include emissions from shipping activities which occur in California or within 24 nautical miles of the coast (harbor craft, in-port, and transit emissions). All emissions from shipping activities occurring further than 24 nautical miles from California's coast are excluded regardless of trip origin or destination (in accordance with ARB's pre-existing regulatory approach for criteria pollutants emitted from ocean going vessels). Emissions from international bunker fuels used for navigation (in excess of the amount combusted within 24 nautical miles from the coast) are estimated, but excluded from the inventory in accordance with international convention.
3) CO2 from biogenic materials: Various renewable fuels (wood, agricultural biomass and landfill or digester gas) are used to produce heat and electricity. The inventory includes only the CH4 and N2O emissions resulting from the combustion of these fuels because the CO2 emissions would have occurred anyway as the biomass decayed. These CO2 emissions, labeled as being "from biogenic materials", are estimated but not directly included in California's GHG inventory totals. Other fuels, such as used tires, are made in part from renewable materials (natural rubber). In this case, two values for CO2 emissions are estimated in proportion to the renewable and fossil components. Only the CO2 from the fossil component is directly included in the inventory.
4) Emissions and removals from forested lands and wood products: Includes the Net CO2 flux from woody plant species (trees and shrubs) in forests, savannahs and shrublands. The net CO2 flux is estimated by summing CO2 removals from the atmosphere and CO2 emissions to the atmosphere of managed lands and the wood products pool. Removals of CO2 from the atmosphere occur as a result of vegetation biomass growth. Emissions of CO2 to the atmosphere occur as a result of a variety of activities. These include emissions from oxidation of timber harvest slash, fuel wood, biomass consumed in wildfires, other disturbance (land use change or unspecified), or from the decomposition of landfilled or composted wood products consumed in the state. CO2 removals and emissions by urban forests are not included. CO2 removals and emissions on crop lands are not estimated, pending further study. This spreadsheet also includes CH4 and N2O emissions resulting from fires and other disturbances occurring in forested lands.
Data from the Mandatory Greenhouse Gas Emissions Reporting Program have been used in compiling this edition of the inventory. Reported data used in the statewide inventory include: cement plants (2008 to 2011), refineries, electricity generation and electricity imports (2009 to 2011), lime and nitric acid production (2011). Facility or entity-level emissions reported to that program are available online at:
GHG Reporting (http://www.arb.ca.gov/cc/reporting/ghg-rep/ghg-rep.htm)
Emission values of zero reflect different cases: 1) the category had no emissions related activity for that year, although such activity occured sometime during the period covered by the inventory; 2) In the case of imported electricity, no specified imports from the particular source occurred, although unspecified imports may or may not have occurred from the source; 3) the category had some activity but there was no emission resulting from such activity (for instance, manure deposited by livestock on pasture emits some methane but no nitrous oxide). For details see the inventory documentation. Emission values marked as "No data" occur when the data source and methodology changed over the period of time covered by the inventory. Although the particular emission occurred (it was not zero), the data source used for a particular set of years did not provide any information about the amount emitted. For details on methods and sources see the inventory documentation, available online at:
Inventory document (http://www.arb.ca.gov/cc/inventory/doc/doc.htm)
Each of the spreadsheets has columns that can be filtered to select a subset of IPCC categories, Sector, Activity and Greenhouse Gas. It also has formula cells on the first line that calculate the total of the currently selected categories. All values are in million of metric tonne (Tg) of CO2 equivalent. CO2 equivalence is based upon IPCC Second Assessment Report's Global Warming Potentials

## Included emissions
This is NOT the current version of the GHG Inventory - Archive purposes only
View the current ARB GHG inventory at www.arb.ca.gov/cc/inventory/inventory.htm
(Sixth Edition: 2000 to 2011 - Last updated on 08/01/2013) |  |  | All values in million metric tonne (Tg) of CO2 equivalent |  |  |  |  | Sum of the currently selected categories: | 462.8962 | 478.355 | 475.8228 | 479.0765 | 489.1838 | 482.0891 | 479.1765 | 485.5386 | 483.2242 | 454.6916 | 449.5917 | 448.1149
Type of emission or sink | IPCC Code | Sector Level 1 | Sector Level 2 | Sector Level 3 | Sector Level 4 | Activity Level 1 | Activity Level 2 | GHG | 2000 | 2001 | 2002 | 2003 | 2004 | 2005 | 2006 | 2007 | 2008 | 2009 | 2010 | 2011 | SectorActivity code
Included Emissions | 1A1ai | Electricity Generation (In State) | Merchant Owned | Not Specified | None | Fuel combustion | MSW | CH4 | 0.0053569 | 0.00543 | 0.0055743 | 0.0023719 | 0.0023508 | 0.0019416 | 0.0022891 | 0.0023907 | 0.0022443 | 0.0032702 | 0.00064999 | 0.0013374 | 10-22-99-99-01-010
Included Emissions | 1A1ai | Electricity Generation (In State) | Merchant Owned | Not Specified | None | Fuel combustion | MSW | CO2 | 0.24923 | 0.25263 | 0.25934 | 0.11035 | 0.10937 | 0.090329 | 0.1065 | 0.11122 | 0.10441 | 0.24818 | 0.17837 | 0.082688 | 10-22-99-99-01-010
Included Emissions | 1A1ai | Electricity Generation (In State) | Merchant Owned | Not Specified | None | Fuel combustion | MSW | N2O | 0.010379 | 0.010521 | 0.0108 | 0.0045955 | 0.0045546 | 0.0037618 | 0.0044351 | 0.0046319 | 0.0043483 | 0.0068431 | 0.0035417 | 0.0025912 | 10-22-99-99-01-010
Included Emissions | 1A1ai | Electricity Generation (In State) | Merchant Owned | Not Specified | None | Fuel combustion | Tires | CH4 | 0 | 0 | 0 | 0 | 0 | 0 | 0 | 0 | 0 | 0 | 0 | 2.7502e-05 | 10-22-99-99-01-011
Included Emissions | 1A1ai | Electricity Generation (In State) | Merchant Owned | Not Specified | None | Fuel combustion | Tires | CO2 | 0 | 0 | 0 | 0 | 0 | 0 | 0 | 0 | 0 | 0 | 0 | 0.0028147 | 10-22-99-99-01-011
Included Emissions | 1A1ai | Electricity Generation (In State) | Merchant Owned | Not Specified | None | Fuel combustion | Tires | N2O | 0 | 0 | 0 | 0 | 0 | 0 | 0 | 0 | 0 | 0 | 0 | 5.3286e-05 | 10-22-99-99-01-011
Included Emissions | 1A1ai | Electricity Generation (In State) | Merchant Owned | Not Specified | None | Fuel combustion | Natural gas | CH4 | 0.011954 | 0.014225 | 0.0084579 | 0.0085233 | 0.0098694 | 0.0081091 | 0.009326 | 0.010399 | 0.010398 | 0.008577 | 0.0075678 | 0.0049468 | 10-22-99-99-01-020
Included Emissions | 1A1ai | Electricity Generation (In State) | Merchant Owned | Not Specified | None | Fuel combustion | Natural gas | CO2 | 30.1803 | 35.9141 | 21.3541 | 21.5193 | 24.918 | 20.4734 | 23.5458 | 26.2541 | 26.2533 | 24.4405 | 18.8441 | 12.6945 | 10-22-99-99-01-020
Included Emissions | 1A1ai | Electricity Generation (In State) | Merchant Owned | Not Specified | None | Fuel combustion | Natural gas | N2O | 0.017646 | 0.020998 | 0.012485 | 0.012582 | 0.014569 | 0.011971 | 0.013767 | 0.01535 | 0.01535 | 0.013813 | 0.012419 | 0.0073003 | 10-22-99-99-01-020
Included Emissions | 1A1ai | Electricity Generation (In State) | Merchant Owned | Not Specified | None | Fuel combustion | Associated gas | CH4 | 0 | 0 | 0 | 0 | 0 | 1.5515e-05 | 1.6769e-05 | 1.371e-05 | 1.3566e-05 | 8.7433e-06 | 8.3086e-06 | 0 | 10-22-99-99-01-022
Included Emissions | 1A1ai | Electricity Generation (In State) | Merchant Owned | Not Specified | None | Fuel combustion | Associated gas | CO2 | 0 | 0 | 0 | 0 | 0 | 0.048123 | 0.052014 | 0.042525 | 0.042078 | 0.027247 | 0.025876 | 0 | 10-22-99-99-01-022
Included Emissions | 1A1ai | Electricity Generation (In State) | Merchant Owned | Not Specified | None | Fuel combustion | Associated gas | N2O | 0 | 0 | 0 | 0 | 0 | 2.2903e-05 | 2.4755e-05 | 2.0239e-05 | 2.0026e-05 | 1.4341e-05 | 1.3628e-05 | 0 | 10-22-99-99-01-022
Included Emissions | 1A1ai | Electricity Generation (In State) | Merchant Owned | Not Specified | None | Fuel combustion | Distillate | CH4 | 0.0002149 | 0.00041385 | 4.2902e-05 | 4.8981e-05 | 4.2764e-05 | 3.9052e-05 | 2.9595e-05 | 1.6622e-05 | 1.9949e-05 | 1.5834e-05 | 1.4177e-05 | 5.4917e-06 | 10-22-99-99-01-033
Included Emissions | 1A1ai | Electricity Generation (In State) | Merchant Owned | Not Specified | None | Fuel combustion | Distillate | CO2 | 0.25229 | 0.48585 | 0.050365 | 0.057502 | 0.050203 | 0.045845 | 0.034743 | 0.019513 | 0.023419 | 0.016105 | 0.016443 | 0.006447 | 10-22-99-99-01-033
Included Emissions | 1A1ai | Electricity Generation (In State) | Merchant Owned | Not Specified | None | Fuel combustion | Distillate | N2O | 0.00063447 | 0.0012219 | 0.00012666 | 0.00014461 | 0.00012625 | 0.0001153 | 8.7375e-05 | 4.9073e-05 | 5.8897e-05 | 4.0948e-05 | 4.1809e-05 | 1.6213e-05 | 10-22-99-99-01-033
Included Emissions | 1A1ai | Electricity Generation (In State) | Merchant Owned | Not Specified | None | Fuel combustion | Jet fuel | CH4 | 0 | 0 | 3.0429e-08 | 1.359e-06 | 1.9248e-05 | 3.1246e-05 | 3.7383e-05 | 2.2556e-05 | 8.7691e-06 | 1.0145e-05 | 9.6312e-06 | 5.6164e-06 | 10-22-99-99-01-035
Included Emissions | 1A1ai | Electricity Generation (In State) | Merchant Owned | Not Specified | None | Fuel combustion | Jet fuel | CO2 | 0 | 0 | 3.4882e-05 | 0.0015579 | 0.022065 | 0.035819 | 0.042854 | 0.025857 | 0.010052 | 0.011405 | 0.010895 | 0.0020874 | 10-22-99-99-01-035
Included Emissions | 1A1ai | Electricity Generation (In State) | Merchant Owned | Not Specified | None | Fuel combustion | Jet fuel | N2O | 0 | 0 | 8.9838e-08 | 4.0124e-06 | 5.6827e-05 | 9.225e-05 | 0.00011037 | 6.6595e-05 | 2.589e-05 | 2.9951e-05 | 2.8435e-05 | 1.6582e-05 | 10-22-99-99-01-035
Included Emissions | 1A1ai | Electricity Generation (In State) | Merchant Owned | Not Specified | None | Fuel combustion | Kerosene | CH4 | 0 | 0 | 7.0547e-07 | 1.0207e-06 | 0 | 0 | 0 | 0 | 0 | 4.0402e-06 | 4.3539e-06 | 0 | 10-22-99-99-01-036
Included Emissions | 1A1ai | Electricity Generation (In State) | Merchant Owned | Not Specified | None | Fuel combustion | Kerosene | CO2 | 0 | 0 | 0.00084209 | 0.0012184 | 0 | 0 | 0 | 0 | 0 | 0.0046334 | 0.004993 | 0 | 10-22-99-99-01-036
Included Emissions | 1A1ai | Electricity Generation (In State) | Merchant Owned | Not Specified | None | Fuel combustion | Kerosene | N2O | 0 | 0 | 2.0828e-06 | 3.0136e-06 | 0 | 0 | 0 | 0 | 0 | 1.1928e-05 | 1.2854e-05 | 0 | 10-22-99-99-01-036
Included Emissions | 1A1ai | Electricity Generation (In State) | Merchant Owned | Not Specified | None | Fuel combustion | Petroleum coke | CH4 | 0.0021001 | 0.0021678 | 0.0020981 | 0.0026137 | 0.0027138 | 0.0027663 | 0.002795 | 0.0029157 | 0.0025587 | 0.0006427 | 0.00062193 | 0.002406 | 10-22-99-99-01-042
Included Emissions | 1A1ai | Electricity Generation (In State) | Merchant Owned | Not Specified | None | Fuel combustion | Petroleum coke | CO2 | 0.93104 | 0.96104 | 0.93016 | 1.1587 | 1.2031 | 1.2264 | 1.2391 | 1.2926 | 1.1344 | 1.2301 | 1.1306 | 0.98944 | 10-22-99-99-01-042
Included Emissions | 1A1ai | Electricity Generation (In State) | Merchant Owned | Not Specified | None | Fuel combustion | Petroleum coke | N2O | 0.0045093 | 0.0046546 | 0.004505 | 0.0056121 | 0.005827 | 0.0059397 | 0.0060013 | 0.0062606 | 0.005494 | 0.0019285 | 0.0017993 | 0.0051553 | 10-22-99-99-01-042
Included Emissions | 1A1ai | Electricity Generation (In State) | Merchant Owned | Not Specified | None | Fuel combustion | Propane | CH4 | 0 | 0 | 0 | 0 | 0 | 0 | 0 | 0 | 0 | 4.4304e-07 | 4.7717e-06 | 1.6702e-06 | 10-22-99-99-01-044
Included Emissions | 1A1ai | Electricity Generation (In State) | Merchant Owned | Not Specified | None | Fuel combustion | Propane | CO2 | 0 | 0 | 0 | 0 | 0 | 0 | 0 | 0 | 0 | 0.0013296 | 0.0021342 | 0.0016294 | 10-22-99-99-01-044
Included Emissions | 1A1ai | Electricity Generation (In State) | Merchant Owned | Not Specified | None | Fuel combustion | Propane | N2O | 0 | 0 | 0 | 0 | 0 | 0 | 0 | 0 | 0 | 6.541e-07 | 7.0336e-06 | 4.9312e-06 | 10-22-99-99-01-044
Included Emissions | 1A1ai | Electricity Generation (In State) | Merchant Owned | Not Specified | None | Fuel combustion | Refinery gas | CH4 | 9.024e-05 | 0 | 0 | 0 | 3.6055e-05 | 3.599e-05 | 3.2909e-05 | 0.0003625 | 4.0362e-05 | 8.7209e-06 | 0 | 0.00016121 | 10-22-99-99-01-045
Included Emissions | 1A1ai | Electricity Generation (In State) | Merchant Owned | Not Specified | None | Fuel combustion | Refinery gas | CO2 | 0.08451 | 0 | 0 | 0 | 0.033766 | 0.033705 | 0.03082 | 0.33948 | 0.037799 | 0.029806 | 0 | 0.20457 | 10-22-99-99-01-045
Included Emissions | 1A1ai | Electricity Generation (In State) | Merchant Owned | Not Specified | None | Fuel combustion | Refinery gas | N2O | 0.00026642 | 0 | 0 | 0 | 0.00010645 | 0.00010626 | 9.716e-05 | 0.0010702 | 0.00011916 | 5.2638e-07 | 0 | 0.00047597 | 10-22-99-99-01-045
Included Emissions | 1A1ai | Electricity Generation (In State) | Merchant Owned | Not Specified | None | Fuel combustion | Residual fuel oil | CH4 | 2.2833e-05 | 3.5024e-05 | 1.62e-05 | 2.9657e-06 | 0 | 1.4995e-06 | 1.3662e-06 | 4.1296e-07 | 0 | 0 | 0 | 0 | 10-22-99-99-01-046
Included Emissions | 1A1ai | Electricity Generation (In State) | Merchant Owned | Not Specified | None | Fuel combustion | Residual fuel oil | CO2 | 0.027219 | 0.041751 | 0.019312 | 0.0035353 | 0 | 0.0017875 | 0.0016286 | 0.00049228 | 0 | 0 | 0 | 0 | 10-22-99-99-01-046
Included Emissions | 1A1ai | Electricity Generation (In State) | Merchant Owned | Not Specified | None | Fuel combustion | Residual fuel oil | N2O | 6.7413e-05 | 0.00010341 | 4.7829e-05 | 8.7558e-06 | 0 | 4.4271e-06 | 4.0336e-06 | 1.2192e-06 | 0 | 0 | 0 | 0 | 10-22-99-99-01-046
Included Emissions | 1A1ai | Electricity Generation (In State) | Merchant Owned | Not Specified | None | Fuel combustion | Waste oil | CH4 | 1.174e-05 | 7.875e-08 | 0 | 0 | 0 | 0 | 0 | 0 | 8.5428e-08 | 0 | 0 | 0 | 10-22-99-99-01-048
Included Emissions | 1A1ai | Electricity Generation (In State) | Merchant Owned | Not Specified | None | Fuel combustion | Waste oil | CO2 | 0.01379 | 9.25e-05 | 0 | 0 | 0 | 0 | 0 | 0 | 0.00010034 | 0 | 0 | 0 | 10-22-99-99-01-048
Included Emissions | 1A1ai | Electricity Generation (In State) | Merchant Owned | Not Specified | None | Fuel combustion | Waste oil | N2O | 3.4662e-05 | 2.325e-07 | 0 | 0 | 0 | 0 | 0 | 0 | 2.5222e-07 | 0 | 0 | 0 | 10-22-99-99-01-048
Included Emissions | 1A1ai | Electricity Generation (In State) | Merchant Owned | Not Specified | None | Fuel combustion | Crude oil | CH4 | 0 | 0 | 0 | 1.5462e-05 | 0 | 0 | 0 | 0 | 0 | 0 | 0 | 0 | 10-22-99-99-01-051
Included Emissions | 1A1ai | Electricity Generation (In State) | Merchant Owned | Not Specified | None | Fuel combustion | Crude oil | CO2 | 0 | 0 | 0 | 0.018281 | 0 | 0 | 0 | 0 | 0 | 0 | 0 | 0 | 10-22-99-99-01-051
Included Emissions | 1A1ai | Electricity Generation (In State) | Merchant Owned | Not Specified | None | Fuel combustion | Crude oil | N2O | 0 | 0 | 0 | 4.5648e-05 | 0 | 0 | 0 | 0 | 0 | 0 | 0 | 0 | 10-22-99-99-01-051
Included Emissions | 1A1ai | Electricity Generation (In State) | Merchant Owned | Not Specified | None | Fuel combustion | Digester gas | CH4 | 2.5442e-05 | 2.7579e-05 | 2.239e-05 | 0 | 0 | 0 | 0 | 0 | 0 | 0.00014495 | 4.9641e-06 | 7.3273e-05 | 10-22-99-99-01-070
Included Emissions | 1A1ai | Electricity Generation (In State) | Merchant Owned | Not Specified | None | Fuel combustion | Digester gas | N2O | 7.3941e-05 | 8.0151e-05 | 6.507e-05 | 0 | 0 | 0 | 0 | 0 | 0 | 0.00042126 | 1.4427e-05 | 0.00021295 | 10-22-99-99-01-070
Included Emissions | 1A1ai | Electricity Generation (In State) | Merchant Owned | Not Specified | None | Fuel combustion | Landfill gas | CH4 | 0.0011908 | 0.0012276 | 0.0010283 | 0.0010147 | 0.0011166 | 0.0010552 | 0.0012143 | 0.0011403 | 0.001182 | 0.001306 | 0.0013629 | 0.0014141 | 10-22-99-99-01-072
Included Emissions | 1A1ai | Electricity Generation (In State) | Merchant Owned | Not Specified | None | Fuel combustion | Landfill gas | N2O | 0.0034608 | 0.0035678 | 0.0029884 | 0.0029489 | 0.0032452 | 0.0030668 | 0.0035292 | 0.0033141 | 0.0034353 | 0.0037955 | 0.003961 | 0.0041098 | 10-22-99-99-01-072
Included Emissions | 1A1ai | Electricity Generation (In State) | Merchant Owned | Not Specified | None | Fuel combustion | Biomass | CH4 | 0.026529 | 0.023148 | 0.030498 | 0.032062 | 0.030134 | 0.031312 | 0.031184 | 0.029165 | 0.030239 | 0.023216 | 0.022777 | 0.028809 | 10-22-99-99-01-074
Included Emissions | 1A1ai | Electricity Generation (In State) | Merchant Owned | Not Specified | None | Fuel combustion | Biomass | N2O | 0.051399 | 0.044849 | 0.05909 | 0.06212 | 0.058384 | 0.060667 | 0.060419 | 0.056507 | 0.058587 | 0.048339 | 0.047168 | 0.055867 | 10-22-99-99-01-074
Included Emissions | 1A1ai | Electricity Generation (In State) | Utility Owned | Not Specified | None | Fuel combustion | Natural gas | CH4 | 0.0027513 | 0.0025547 | 0.0019111 | 0.0021007 | 0.0022056 | 0.0024995 | 0.0035581 | 0.0040379 | 0.004368 | 0.0035121 | 0.0041922 | 0.0043418 | 10-38-99-99-01-020
Included Emissions | 1A1ai | Electricity Generation (In State) | Utility Owned | Not Specified | None | Fuel combustion | Natural gas | CO2 | 6.9464 | 6.45 | 4.8251 | 5.3037 | 5.5687 | 6.3107 | 8.9834 | 10.1948 | 11.0282 | 9.998 | 11.918 | 11.1407 | 10-38-99-99-01-020
Included Emissions | 1A1ai | Electricity Generation (In State) | Utility Owned | Not Specified | None | Fuel combustion | Natural gas | N2O | 0.0040614 | 0.0037712 | 0.0028211 | 0.003101 | 0.0032559 | 0.0036898 | 0.0052525 | 0.0059608 | 0.006448 | 0.0057654 | 0.0068741 | 0.0064094 | 10-38-99-99-01-020
Included Emissions | 1A1ai | Electricity Generation (In State) | Utility Owned | Not Specified | None | Fuel combustion | Distillate | CH4 | 0.00011152 | 8.9277e-05 | 3.919e-05 | 4.4063e-05 | 4.2094e-05 | 4.8398e-05 | 4.3078e-05 | 4.4202e-05 | 4.3247e-05 | 3.7462e-05 | 2.6205e-05 | 2.365e-05 | 10-38-99-99-01-033
Included Emissions | 1A1ai | Electricity Generation (In State) | Utility Owned | Not Specified | None | Fuel combustion | Distillate | CO2 | 0.13092 | 0.10481 | 0.046007 | 0.051729 | 0.049416 | 0.056818 | 0.050572 | 0.051892 | 0.050771 | 0.043528 | 0.030304 | 0.027764 | 10-38-99-99-01-033
Included Emissions | 1A1ai | Electricity Generation (In State) | Utility Owned | Not Specified | None | Fuel combustion | Distillate | N2O | 0.00032925 | 0.00026358 | 0.0001157 | 0.00013009 | 0.00012428 | 0.00014289 | 0.00012718 | 0.0001305 | 0.00012768 | 0.00011063 | 7.7376e-05 | 6.9824e-05 | 10-38-99-99-01-033
Included Emissions | 1A1ai | Electricity Generation (In State) | Utility Owned | Not Specified | None | Fuel combustion | Propane | CH4 | 0 | 0 | 0 | 0 | 0 | 0 | 0 | 0 | 0 | 1.9719e-08 | 7.35e-09 | 1.258e-07 | 10-38-99-99-01-044
Included Emissions | 1A1ai | Electricity Generation (In State) | Utility Owned | Not Specified | None | Fuel combustion | Propane | CO2 | 0 | 0 | 0 | 0 | 0 | 0 | 0 | 0 | 0 | 5.9168e-05 | 2.176e-05 | 0.00012576 | 10-38-99-99-01-044
Included Emissions | 1A1ai | Electricity Generation (In State) | Utility Owned | Not Specified | None | Fuel combustion | Propane | N2O | 0 | 0 | 0 | 0 | 0 | 0 | 0 | 0 | 0 | 2.914e-08 | 9.3e-09 | 3.714e-07 | 10-38-99-99-01-044
Included Emissions | 1A1ai | Electricity Generation (In State) | Utility Owned | Not Specified | None | Fuel combustion | Refinery gas | CH4 | 0 | 0 | 0 | 0 | 0 | 0 | 0 | 0 | 3.1113e-05 | 0 | 0 | 0 | 10-38-99-99-01-045
Included Emissions | 1A1ai | Electricity Generation (In State) | Utility Owned | Not Specified | None | Fuel combustion | Refinery gas | CO2 | 0 | 0 | 0 | 0 | 0 | 0 | 0 | 0 | 0.029138 | 0 | 0 | 0 | 10-38-99-99-01-045
Included Emissions | 1A1ai | Electricity Generation (In State) | Utility Owned | Not Specified | None | Fuel combustion | Refinery gas | N2O | 0 | 0 | 0 | 0 | 0 | 0 | 0 | 0 | 9.1859e-05 | 0 | 0 | 0 | 10-38-99-99-01-045
Included Emissions | 1A1ai | Electricity Generation (In State) | Utility Owned | Not Specified | None | Fuel combustion | Residual fuel oil | CH4 | 1.1447e-05 | 0.00015959 | 0 | 1.2713e-06 | 0 | 0 | 4.7748e-06 | 6.5385e-06 | 3.5609e-06 | 4.0544e-06 | 3.9924e-06 | 9.2089e-07 | 10-38-99-99-01-046
Included Emissions | 1A1ai | Electricity Generation (In State) | Utility Owned | Not Specified | None | Fuel combustion | Residual fuel oil | CO2 | 0.013646 | 0.19024 | 0 | 0.0015154 | 0 | 0 | 0.0056918 | 0.0077943 | 0.0042448 | 0.0047601 | 0.0046783 | 0.0011078 | 10-38-99-99-01-046
Included Emissions | 1A1ai | Electricity Generation (In State) | Utility Owned | Not Specified | None | Fuel combustion | Residual fuel oil | N2O | 3.3796e-05 | 0.00047116 | 0 | 3.7533e-06 | 0 | 0 | 1.4097e-05 | 1.9304e-05 | 1.0513e-05 | 1.197e-05 | 1.1787e-05 | 2.7188e-06 | 10-38-99-99-01-046
Included Emissions | 1A1ai | Electricity Generation (In State) | Utility Owned | Not Specified | None | Fuel combustion | Digester gas | CH4 | 0 | 8.4862e-05 | 9.4601e-05 | 0.00014925 | 0.00011239 | 0.00014685 | 0.00014839 | 0.00014939 | 0.00014824 | 0.00021909 | 0.00019235 | 0.00049394 | 10-38-99-99-01-070
Included Emissions | 1A1ai | Electricity Generation (In State) | Utility Owned | Not Specified | None | Fuel combustion | Digester gas | N2O | 0 | 0.00024663 | 0.00027494 | 0.00043377 | 0.00032664 | 0.00042679 | 0.00043127 | 0.00043417 | 0.00043082 | 0.00063672 | 0.000559 | 0.0014355 | 10-38-99-99-01-070
Included Emissions | 1A1ai | Electricity Generation (In State) | Utility Owned | Not Specified | None | Fuel combustion | Landfill gas | CH4 | 0 | 5.1432e-05 | 6.3523e-05 | 6.6234e-05 | 6.187e-05 | 7.2777e-05 | 7.5402e-05 | 7.9128e-05 | 8.055e-05 | 0.00016879 | 0.00028864 | 0.00019161 | 10-38-99-99-01-072
Included Emissions | 1A1ai | Electricity Generation (In State) | Utility Owned | Not Specified | None | Fuel combustion | Landfill gas | N2O | 0 | 0.00014948 | 0.00018461 | 0.00019249 | 0.00017981 | 0.00021151 | 0.00021914 | 0.00022996 | 0.0002341 | 0.00049056 | 0.00083885 | 0.00055688 | 10-38-99-99-01-072
Included Emissions | 1A1ai | Electricity Generation (In State) | Utility Owned | Not Specified | None | Fuel combustion | Biomass | CH4 | 0.00093139 | 0 | 0 | 0 | 0 | 0 | 0 | 0 | 0 | 0 | 0 | 0 | 10-38-99-99-01-074
Included Emissions | 1A1ai | Electricity Generation (In State) | Utility Owned | Not Specified | None | Fuel combustion | Biomass | N2O | 0.0018046 | 0 | 0 | 0 | 0 | 0 | 0 | 0 | 0 | 0 | 0 | 0 | 10-38-99-99-01-074
Included Emissions | 1A1ai | Electricity Generation (Imports) | Specified Imports | Pacific Northwest | Bonneville Power Administration (PNW) | Electricity generation | Primarily Hydropower | CH4 | 0 | 0 | 0 | 0 | 0 | 0 | 0 | 0 | 0 | 0 | 0 | 0.0002727 | 15-35-45-95-03-205
Included Emissions | 1A1ai | Electricity Generation (Imports) | Specified Imports | Pacific Northwest | Bonneville Power Administration (PNW) | Electricity generation | Primarily Hydropower | CO2 | 0 | 0 | 0 | 0 | 0 | 0 | 0 | 0 | 0 | 0 | 0 | 0.68336 | 15-35-45-95-03-205
Included Emissions | 1A1ai | Electricity Generation (Imports) | Specified Imports | Pacific Northwest | Bonneville Power Administration (PNW) | Electricity generation | Primarily Hydropower | N2O | 0 | 0 | 0 | 0 | 0 | 0 | 0 | 0 | 0 | 0 | 0 | 0.00046804 | 15-35-45-95-03-205
Included Emissions | 1A1ai | Electricity Generation (Imports) | Specified Imports | Arizona | Navajo (AZ) | Electricity generation | Primary fuel: Coal | CH4 | 0.00081832 | 0.00079035 | 0.00082257 | 0.00075026 | 0.0007806 | 0.00070623 | 0.00075806 | 0.00078061 | 0.00077741 | 0.00072355 | 0.0007273 | 0.00075492 | 15-35-80-21-03-008
Included Emissions | 1A1ai | Electricity Generation (Imports) | Specified Imports | Arizona | Navajo (AZ) | Electricity generation | Primary fuel: Coal | CO2 | 3.6298 | 3.5068 | 3.6496 | 3.3258 | 3.4652 | 3.131 | 3.367 | 3.4634 | 3.4509 | 3.2082 | 3.2209 | 3.3495 | 15-35-80-21-03-008
Included Emissions | 1A1ai | Electricity Generation (Imports) | Specified Imports | Arizona | Navajo (AZ) | Electricity generation | Primary fuel: Coal | N2O | 0.019266 | 0.018614 | 0.019373 | 0.01765 | 0.018395 | 0.016617 | 0.017876 | 0.018384 | 0.018319 | 0.015964 | 0.017091 | 0.017779 | 15-35-80-21-03-008
Included Emissions | 1A1ai | Electricity Generation (Imports) | Specified Imports | Arizona | Yucca/Yuma Axis (AZ) | Electricity generation | Primary fuel: Natural Gas | CH4 | 5.9134e-05 | 8.2867e-05 | 4.3552e-05 | 2.6724e-05 | 3.0095e-05 | 2.7331e-05 | 3.1218e-05 | 3.2545e-05 | 3.2806e-05 | 7.4918e-05 | 7.5829e-05 | 4.1444e-05 | 15-35-80-34-03-009
Included Emissions | 1A1ai | Electricity Generation (Imports) | Specified Imports | Arizona | Yucca/Yuma Axis (AZ) | Electricity generation | Primary fuel: Natural Gas | CO2 | 0.12886 | 0.17431 | 0.10892 | 0.065799 | 0.073999 | 0.068287 | 0.077515 | 0.081319 | 0.082182 | 0.18587 | 0.19032 | 0.10301 | 15-35-80-34-03-009
Included Emissions | 1A1ai | Electricity Generation (Imports) | Specified Imports | Arizona | Yucca/Yuma Axis (AZ) | Electricity generation | Primary fuel: Natural Gas | N2O | 0.00010962 | 0.00016048 | 6.5426e-05 | 4.1278e-05 | 4.6593e-05 | 4.1131e-05 | 4.7511e-05 | 4.8971e-05 | 4.9134e-05 | 0.00011358 | 0.00011317 | 6.2956e-05 | 15-35-80-34-03-009
Included Emissions | 1A1ai | Electricity Generation (Imports) | Specified Imports | Arizona | Southpoint Energy Center (AZ) | Electricity generation | Primary fuel: Natural Gas | CH4 | 0 | 0 | 0 | 0 | 0 | 0 | 0 | 0 | 0 | 0 | 0 | 8.6084e-05 | 15-35-80-56-03-009
Included Emissions | 1A1ai | Electricity Generation (Imports) | Specified Imports | Arizona | Southpoint Energy Center (AZ) | Electricity generation | Primary fuel: Natural Gas | CO2 | 0 | 0 | 0 | 0 | 0 | 0 | 0 | 0 | 0 | 0 | 0 | 0.21734 | 15-35-80-56-03-009
Included Emissions | 1A1ai | Electricity Generation (Imports) | Specified Imports | Arizona | Southpoint Energy Center (AZ) | Electricity generation | Primary fuel: Natural Gas | N2O | 0 | 0 | 0 | 0 | 0 | 0 | 0 | 0 | 0 | 0 | 0 | 0.00012708 | 15-35-80-56-03-009
Included Emissions | 1A1ai | Electricity Generation (Imports) | Specified Imports | Arizona | Apache Station (AZ) | Electricity generation | Primary fuel: Coal | CH4 | 0 | 0 | 0 | 0 | 0 | 0 | 0 | 0 | 0 | 1.3016e-05 | 1.2546e-05 | 1.2885e-05 | 15-35-80-73-03-008
Included Emissions | 1A1ai | Electricity Generation (Imports) | Specified Imports | Arizona | Apache Station (AZ) | Electricity generation | Primary fuel: Coal | CO2 | 0 | 0 | 0 | 0 | 0 | 0 | 0 | 0 | 0 | 0.057987 | 0.0564 | 0.058501 | 15-35-80-73-03-008
Included Emissions | 1A1ai | Electricity Generation (Imports) | Specified Imports | Arizona | Apache Station (AZ) | Electricity generation | Primary fuel: Coal | N2O | 0 | 0 | 0 | 0 | 0 | 0 | 0 | 0 | 0 | 0.0002671 | 0.0002798 | 0.00029346 | 15-35-80-73-03-008
Included Emissions | 1A1ai | Electricity Generation (Imports) | Specified Imports | Arizona | Yuma Cogeneration Associates (AZ) | Electricity generation | Primary fuel: Natural Gas | CH4 | 0 | 0 | 0 | 0 | 0 | 0 | 0 | 0 | 0 | 5.3449e-05 | 2.9941e-05 | 1.2359e-05 | 15-35-80-77-03-009
Included Emissions | 1A1ai | Electricity Generation (Imports) | Specified Imports | Arizona | Yuma Cogeneration Associates (AZ) | Electricity generation | Primary fuel: Natural Gas | CO2 | 0 | 0 | 0 | 0 | 0 | 0 | 0 | 0 | 0 | 0.13456 | 0.075594 | 0.031203 | 15-35-80-77-03-009
Included Emissions | 1A1ai | Electricity Generation (Imports) | Specified Imports | Arizona | Yuma Cogeneration Associates (AZ) | Electricity generation | Primary fuel: Natural Gas | N2O | 0 | 0 | 0 | 0 | 0 | 0 | 0 | 0 | 0 | 7.89e-05 | 4.4198e-05 | 1.8244e-05 | 15-35-80-77-03-009
Included Emissions | 1A1ai | Electricity Generation (Imports) | Specified Imports | Arizona | Griffith Energy (AZ) | Electricity generation | Primary fuel: Natural Gas | CH4 | 0 | 0 | 0 | 0 | 0 | 0 | 0 | 0 | 0 | 1.6725e-05 | 0 | 1.2742e-06 | 15-35-80-80-03-009
Included Emissions | 1A1ai | Electricity Generation (Imports) | Specified Imports | Arizona | Griffith Energy (AZ) | Electricity generation | Primary fuel: Natural Gas | CO2 | 0 | 0 | 0 | 0 | 0 | 0 | 0 | 0 | 0 | 0.042108 | 0 | 0.0032171 | 15-35-80-80-03-009
Included Emissions | 1A1ai | Electricity Generation (Imports) | Specified Imports | Arizona | Griffith Energy (AZ) | Electricity generation | Primary fuel: Natural Gas | N2O | 0 | 0 | 0 | 0 | 0 | 0 | 0 | 0 | 0 | 2.469e-05 | 0 | 1.881e-06 | 15-35-80-80-03-009
Included Emissions | 1A1ai | Electricity Generation (Imports) | Specified Imports | Arizona | Arlington Valley Energy Facility (AZ) | Electricity generation | Primary fuel: Natural Gas | CH4 | 0 | 0 | 0 | 0 | 0 | 0 | 0 | 0 | 0 | 5.0131e-05 | 0 | 3.0992e-06 | 15-35-80-81-03-009
Included Emissions | 1A1ai | Electricity Generation (Imports) | Specified Imports | Arizona | Arlington Valley Energy Facility (AZ) | Electricity generation | Primary fuel: Natural Gas | CO2 | 0 | 0 | 0 | 0 | 0 | 0 | 0 | 0 | 0 | 0.12657 | 0 | 0.0078248 | 15-35-80-81-03-009
Included Emissions | 1A1ai | Electricity Generation (Imports) | Specified Imports | Arizona | Arlington Valley Energy Facility (AZ) | Electricity generation | Primary fuel: Natural Gas | N2O | 0 | 0 | 0 | 0 | 0 | 0 | 0 | 0 | 0 | 7.4002e-05 | 0 | 4.575e-06 | 15-35-80-81-03-009
Included Emissions | 1A1ai | Electricity Generation (Imports) | Specified Imports | Arizona | Harquahala Generating Project (AZ) | Electricity generation | Primary fuel: Natural Gas | CH4 | 0 | 0 | 0 | 0 | 0 | 0 | 0 | 0 | 0 | 6.5224e-07 | 2.4569e-06 | 0 | 15-35-80-82-03-009
Included Emissions | 1A1ai | Electricity Generation (Imports) | Specified Imports | Arizona | Harquahala Generating Project (AZ) | Electricity generation | Primary fuel: Natural Gas | CO2 | 0 | 0 | 0 | 0 | 0 | 0 | 0 | 0 | 0 | 0.0016421 | 0.0062032 | 0 | 15-35-80-82-03-009
Included Emissions | 1A1ai | Electricity Generation (Imports) | Specified Imports | Arizona | Harquahala Generating Project (AZ) | Electricity generation | Primary fuel: Natural Gas | N2O | 0 | 0 | 0 | 0 | 0 | 0 | 0 | 0 | 0 | 9.6282e-07 | 3.6269e-06 | 0 | 15-35-80-82-03-009
Included Emissions | 1A1ai | Electricity Generation (Imports) | Specified Imports | Arizona | Red Hawk (AZ) | Electricity generation | Primary fuel: Natural Gas | CH4 | 0 | 0 | 0 | 0 | 0 | 0 | 0 | 0 | 0 | 1.1896e-08 | 0 | 0 | 15-35-80-83-03-009
Included Emissions | 1A1ai | Electricity Generation (Imports) | Specified Imports | Arizona | Red Hawk (AZ) | Electricity generation | Primary fuel: Natural Gas | CO2 | 0 | 0 | 0 | 0 | 0 | 0 | 0 | 0 | 0 | 2.995e-05 | 0 | 0 | 15-35-80-83-03-009
Included Emissions | 1A1ai | Electricity Generation (Imports) | Specified Imports | Arizona | Red Hawk (AZ) | Electricity generation | Primary fuel: Natural Gas | N2O | 0 | 0 | 0 | 0 | 0 | 0 | 0 | 0 | 0 | 1.7561e-08 | 0 | 0 | 15-35-80-83-03-009
Included Emissions | 1A1ai | Electricity Generation (Imports) | Specified Imports | Arizona | Mesquite Generating Station (AZ) | Electricity generation | Primary fuel: Natural Gas | CH4 | 0 | 0 | 0 | 0 | 0 | 0 | 0 | 0 | 0 | 4.4486e-05 | 5.2173e-05 | 0.0010459 | 15-35-80-84-03-009
Included Emissions | 1A1ai | Electricity Generation (Imports) | Specified Imports | Arizona | Mesquite Generating Station (AZ) | Electricity generation | Primary fuel: Natural Gas | CO2 | 0 | 0 | 0 | 0 | 0 | 0 | 0 | 0 | 0 | 0.112 | 0.13172 | 2.6407 | 15-35-80-84-03-009
Included Emissions | 1A1ai | Electricity Generation (Imports) | Specified Imports | Arizona | Mesquite Generating Station (AZ) | Electricity generation | Primary fuel: Natural Gas | N2O | 0 | 0 | 0 | 0 | 0 | 0 | 0 | 0 | 0 | 6.567e-05 | 7.7017e-05 | 0.001544 | 15-35-80-84-03-009
Included Emissions | 1A1ai | Electricity Generation (Imports) | Specified Imports | Arizona | Gila River Power Station (AZ) | Electricity generation | Primary fuel: Natural Gas | CH4 | 0 | 0 | 0 | 0 | 0 | 0 | 0 | 0 | 0 | 0 | 0 | 3.2137e-05 | 15-35-80-96-03-009
Included Emissions | 1A1ai | Electricity Generation (Imports) | Specified Imports | Arizona | Gila River Power Station (AZ) | Electricity generation | Primary fuel: Natural Gas | CO2 | 0 | 0 | 0 | 0 | 0 | 0 | 0 | 0 | 0 | 0 | 0 | 0.081138 | 15-35-80-96-03-009
Included Emissions | 1A1ai | Electricity Generation (Imports) | Specified Imports | Arizona | Gila River Power Station (AZ) | Electricity generation | Primary fuel: Natural Gas | N2O | 0 | 0 | 0 | 0 | 0 | 0 | 0 | 0 | 0 | 0 | 0 | 4.744e-05 | 15-35-80-96-03-009
Included Emissions | 1A1ai | Electricity Generation (Imports) | Specified Imports | Canada | Armstrong Woodwaste Cogeneration (CAN) | Electricity generation | Primary fuel: Biomass | CH4 | 0 | 0 | 0 | 0 | 0 | 0 | 0 | 0 | 0 | 7.9029e-05 | 0 | 0 | 15-35-81-88-03-007
Included Emissions | 1A1ai | Electricity Generation (Imports) | Specified Imports | Canada | Armstrong Woodwaste Cogeneration (CAN) | Electricity generation | Primary fuel: Biomass | CO2 | 0 | 0 | 0 | 0 | 0 | 0 | 0 | 0 | 0 | 0.0070008 | 0 | 0 | 15-35-81-88-03-007
Included Emissions | 1A1ai | Electricity Generation (Imports) | Specified Imports | Canada | Armstrong Woodwaste Cogeneration (CAN) | Electricity generation | Primary fuel: Biomass | N2O | 0 | 0 | 0 | 0 | 0 | 0 | 0 | 0 | 0 | 0.00017745 | 0 | 0 | 15-35-81-88-03-007
Included Emissions | 1A1ai | Electricity Generation (Imports) | Specified Imports | Canada | Prince George Pulp & Paper (CAN) | Electricity generation | Primary fuel: Biomass | CH4 | 0 | 0 | 0 | 0 | 0 | 0 | 0 | 0 | 0 | 0 | 0.00073456 | 0 | 15-35-81-93-03-007
Included Emissions | 1A1ai | Electricity Generation (Imports) | Specified Imports | Canada | Prince George Pulp & Paper (CAN) | Electricity generation | Primary fuel: Biomass | CO2 | 0 | 0 | 0 | 0 | 0 | 0 | 0 | 0 | 0 | 0 | 0.0012009 | 0 | 15-35-81-93-03-007
Included Emissions | 1A1ai | Electricity Generation (Imports) | Specified Imports | Canada | Prince George Pulp & Paper (CAN) | Electricity generation | Primary fuel: Biomass | N2O | 0 | 0 | 0 | 0 | 0 | 0 | 0 | 0 | 0 | 0 | 0.001423 | 0 | 15-35-81-93-03-007
Included Emissions | 1A1ai | Electricity Generation (Imports) | Specified Imports | Mexico | La Rosita (MEX) | Electricity generation | Primary fuel: Natural Gas | CH4 | 0 | 0 | 0 | 0 | 0 | 0 | 0 | 0 | 0.0003824 | 0.00031235 | 0.00027204 | 0.00027138 | 15-35-82-71-03-009
Included Emissions | 1A1ai | Electricity Generation (Imports) | Specified Imports | Mexico | La Rosita (MEX) | Electricity generation | Primary fuel: Natural Gas | CO2 | 0 | 0 | 0 | 0 | 0 | 0 | 0 | 0 | 0.96547 | 0.78861 | 0.68685 | 0.68517 | 15-35-82-71-03-009
Included Emissions | 1A1ai | Electricity Generation (Imports) | Specified Imports | Mexico | La Rosita (MEX) | Electricity generation | Primary fuel: Natural Gas | N2O | 0 | 0 | 0 | 0 | 0 | 0 | 0 | 0 | 0.0005645 | 0.00046109 | 0.00040159 | 0.00040061 | 15-35-82-71-03-009
Included Emissions | 1A1ai | Electricity Generation (Imports) | Specified Imports | Mexico | Termoelectrica de Mexicali (MEX) | Electricity generation | Primary fuel: Natural Gas | CH4 | 0 | 0 | 0 | 0 | 0 | 0 | 0 | 0.00049108 | 0.00062323 | 0.00064379 | 0.0004216 | 0.00045425 | 15-35-82-72-03-009
Included Emissions | 1A1ai | Electricity Generation (Imports) | Specified Imports | Mexico | Termoelectrica de Mexicali (MEX) | Electricity generation | Primary fuel: Natural Gas | CO2 | 0 | 0 | 0 | 0 | 0 | 0 | 0 | 1.2399 | 1.5735 | 1.6254 | 1.0644 | 1.1469 | 15-35-82-72-03-009
Included Emissions | 1A1ai | Electricity Generation (Imports) | Specified Imports | Mexico | Termoelectrica de Mexicali (MEX) | Electricity generation | Primary fuel: Natural Gas | N2O | 0 | 0 | 0 | 0 | 0 | 0 | 0 | 0.00072493 | 0.00092 | 0.00095036 | 0.00062236 | 0.00067056 | 15-35-82-72-03-009
Included Emissions | 1A1ai | Electricity Generation (Imports) | Specified Imports | Montana | Hardin Generating Project (MT) | Electricity generation | Primary fuel: Coal | CH4 | 0 | 0 | 0 | 0 | 0 | 0 | 0 | 0 | 0 | 0 | 0 | 1.4227e-05 | 15-35-83-54-03-008
Included Emissions | 1A1ai | Electricity Generation (Imports) | Specified Imports | Montana | Hardin Generating Project (MT) | Electricity generation | Primary fuel: Coal | CO2 | 0 | 0 | 0 | 0 | 0 | 0 | 0 | 0 | 0 | 0 | 0 | 0.065727 | 15-35-83-54-03-008
Included Emissions | 1A1ai | Electricity Generation (Imports) | Specified Imports | Montana | Hardin Generating Project (MT) | Electricity generation | Primary fuel: Coal | N2O | 0 | 0 | 0 | 0 | 0 | 0 | 0 | 0 | 0 | 0 | 0 | 0.00033602 | 15-35-83-54-03-008
Included Emissions | 1A1ai | Electricity Generation (Imports) | Specified Imports | New Mexico | Four Corners (NM) | Electricity generation | Primary fuel: Coal | CH4 | 0.0011049 | 0.0011536 | 0.00099745 | 0.0012036 | 0.0011593 | 0.0011991 | 0.0012303 | 0.001127 | 0.0011194 | 0.0011657 | 0.0010036 | 0.0010849 | 15-35-84-09-03-008
Included Emissions | 1A1ai | Electricity Generation (Imports) | Specified Imports | New Mexico | Four Corners (NM) | Electricity generation | Primary fuel: Coal | CO2 | 5.096 | 5.3211 | 4.5977 | 5.5527 | 5.3492 | 5.534 | 5.6792 | 5.2018 | 5.1657 | 5.3801 | 4.6295 | 4.985 | 15-35-84-09-03-008
Included Emissions | 1A1ai | Electricity Generation (Imports) | Specified Imports | New Mexico | Four Corners (NM) | Electricity generation | Primary fuel: Coal | N2O | 0.026005 | 0.027156 | 0.023448 | 0.028344 | 0.02731 | 0.02826 | 0.029008 | 0.026566 | 0.026377 | 0.025759 | 0.023629 | 0.025515 | 15-35-84-09-03-008
Included Emissions | 1A1ai | Electricity Generation (Imports) | Specified Imports | New Mexico | San Juan (NM) | Electricity generation | Primary fuel: Coal | CH4 | 0.00012173 | 0.00064237 | 0.00067694 | 0.00063567 | 0.00068311 | 0.00069258 | 0.00069194 | 0.00063838 | 0.00059344 | 0.00051288 | 0.00041795 | 0.00054811 | 15-35-84-28-03-008
Included Emissions | 1A1ai | Electricity Generation (Imports) | Specified Imports | New Mexico | San Juan (NM) | Electricity generation | Primary fuel: Coal | CO2 | 0.55981 | 2.9525 | 3.1123 | 2.9124 | 3.1412 | 3.1836 | 3.1784 | 2.9302 | 2.7163 | 2.3526 | 1.8421 | 2.4237 | 15-35-84-28-03-008
Included Emissions | 1A1ai | Electricity Generation (Imports) | Specified Imports | New Mexico | San Juan (NM) | Electricity generation | Primary fuel: Coal | N2O | 0.0028597 | 0.015081 | 0.015898 | 0.014867 | 0.016046 | 0.016262 | 0.016233 | 0.014963 | 0.013864 | 0.011263 | 0.0097658 | 0.012857 | 15-35-84-28-03-008
Included Emissions | 1A1ai | Electricity Generation (Imports) | Specified Imports | Nevada | Mohave (NV) | Electricity generation | Primary fuel: Coal | CH4 | 0.0017236 | 0.0016354 | 0.0014258 | 0.0013633 | 0.0014302 | 0.0014903 | 0 | 0 | 0 | 0 | 0 | 0 | 15-35-85-20-03-008
Included Emissions | 1A1ai | Electricity Generation (Imports) | Specified Imports | Nevada | Mohave (NV) | Electricity generation | Primary fuel: Coal | CO2 | 7.6451 | 7.2646 | 6.3366 | 6.057 | 6.356 | 6.6233 | 0 | 0 | 0 | 0 | 0 | 0 | 15-35-85-20-03-008
Included Emissions | 1A1ai | Electricity Generation (Imports) | Specified Imports | Nevada | Mohave (NV) | Electricity generation | Primary fuel: Coal | N2O | 0.04047 | 0.038521 | 0.03362 | 0.032125 | 0.033724 | 0.035141 | 0 | 0 | 0 | 0 | 0 | 0 | 15-35-85-20-03-008
Included Emissions | 1A1ai | Electricity Generation (Imports) | Specified Imports | Nevada | Reid Gardner (NV) | Electricity generation | Primary fuel: Coal | CH4 | 0.0002908 | 0.00026255 | 0.0002845 | 0.00027274 | 0.00027222 | 0.00027227 | 0.00025812 | 0.00025774 | 0.00023098 | 0.00027582 | 0.00021875 | 0.0002089 | 15-35-85-27-03-008
Included Emissions | 1A1ai | Electricity Generation (Imports) | Specified Imports | Nevada | Reid Gardner (NV) | Electricity generation | Primary fuel: Coal | CO2 | 1.2863 | 1.1615 | 1.2554 | 1.2057 | 1.2057 | 1.202 | 1.1436 | 1.1447 | 1.0273 | 1.2194 | 0.97496 | 0.93401 | 15-35-85-27-03-008
Included Emissions | 1A1ai | Electricity Generation (Imports) | Specified Imports | Nevada | Reid Gardner (NV) | Electricity generation | Primary fuel: Coal | N2O | 0.0068238 | 0.0061621 | 0.0066566 | 0.0063955 | 0.006398 | 0.0063741 | 0.0060687 | 0.0060773 | 0.0054554 | 0.0060587 | 0.0051389 | 0.0048995 | 15-35-85-27-03-008
Included Emissions | 1A1ai | Electricity Generation (Imports) | Specified Imports | Nevada | El Dorado Energy (NV) | Electricity generation | Primary fuel: Natural Gas | CH4 | 0 | 0 | 0 | 0 | 0 | 0 | 0 | 0 | 0 | 0.0016185 | 0.0016126 | 0.00042263 | 15-35-85-78-03-009
Included Emissions | 1A1ai | Electricity Generation (Imports) | Specified Imports | Nevada | El Dorado Energy (NV) | Electricity generation | Primary fuel: Natural Gas | CO2 | 0 | 0 | 0 | 0 | 0 | 0 | 0 | 0 | 0 | 4.0864 | 4.0715 | 1.067 | 15-35-85-78-03-009
Included Emissions | 1A1ai | Electricity Generation (Imports) | Specified Imports | Nevada | El Dorado Energy (NV) | Electricity generation | Primary fuel: Natural Gas | N2O | 0 | 0 | 0 | 0 | 0 | 0 | 0 | 0 | 0 | 0.0023892 | 0.0023806 | 0.00062388 | 15-35-85-78-03-009
Included Emissions | 1A1ai | Electricity Generation (Imports) | Specified Imports | Nevada | Apex Generating Station (NV) | Electricity generation | Primary fuel: Natural Gas | CH4 | 0 | 0 | 0 | 0 | 0 | 0 | 0 | 0 | 0 | 0.0004026 | 0.00022862 | 9.2178e-05 | 15-35-85-85-03-009
Included Emissions | 1A1ai | Electricity Generation (Imports) | Specified Imports | Nevada | Apex Generating Station (NV) | Electricity generation | Primary fuel: Natural Gas | CO2 | 0 | 0 | 0 | 0 | 0 | 0 | 0 | 0 | 0 | 1.0165 | 0.5772 | 0.23273 | 15-35-85-85-03-009
Included Emissions | 1A1ai | Electricity Generation (Imports) | Specified Imports | Nevada | Apex Generating Station (NV) | Electricity generation | Primary fuel: Natural Gas | N2O | 0 | 0 | 0 | 0 | 0 | 0 | 0 | 0 | 0 | 0.00059432 | 0.00033748 | 0.00013607 | 15-35-85-85-03-009
Included Emissions | 1A1ai | Electricity Generation (Imports) | Specified Imports | Oregon | Boardman (OR) | Electricity generation | Primary fuel: Coal | CH4 | 0.00022286 | 0.00021448 | 0.00018184 | 0.00021652 | 0.00017411 | 0.00017538 | 0.00012022 | 0.00021337 | 0.00019653 | 0.00011893 | 0.00013458 | 0.00014099 | 15-35-86-02-03-008
Included Emissions | 1A1ai | Electricity Generation (Imports) | Specified Imports | Oregon | Boardman (OR) | Electricity generation | Primary fuel: Coal | CO2 | 1.0211 | 0.98926 | 0.83638 | 0.99194 | 0.8005 | 0.80817 | 0.55317 | 0.98399 | 0.90621 | 0.54819 | 0.6206 | 0.64844 | 15-35-86-02-03-008
Included Emissions | 1A1ai | Electricity Generation (Imports) | Specified Imports | Oregon | Boardman (OR) | Electricity generation | Primary fuel: Coal | N2O | 0.0052411 | 0.005056 | 0.0042726 | 0.0050637 | 0.004089 | 0.0041298 | 0.002826 | 0.0050289 | 0.0046313 | 0.0026264 | 0.0031717 | 0.0033125 | 15-35-86-02-03-008
Included Emissions | 1A1ai | Electricity Generation (Imports) | Specified Imports | Oregon | Hermiston Power (OR) | Electricity generation | Primary fuel: Natural Gas | CH4 | 0 | 0 | 0 | 0 | 0 | 0 | 0 | 0 | 0 | 0 | 0 | 2.3144e-05 | 15-35-86-55-03-009
Included Emissions | 1A1ai | Electricity Generation (Imports) | Specified Imports | Oregon | Hermiston Power (OR) | Electricity generation | Primary fuel: Natural Gas | CO2 | 0 | 0 | 0 | 0 | 0 | 0 | 0 | 0 | 0 | 0 | 0 | 0.058434 | 15-35-86-55-03-009
Included Emissions | 1A1ai | Electricity Generation (Imports) | Specified Imports | Oregon | Hermiston Power (OR) | Electricity generation | Primary fuel: Natural Gas | N2O | 0 | 0 | 0 | 0 | 0 | 0 | 0 | 0 | 0 | 0 | 0 | 3.4165e-05 | 15-35-86-55-03-009
Included Emissions | 1A1ai | Electricity Generation (Imports) | Specified Imports | Oregon | Klamath Falls Cogen (OR) | Electricity generation | Primary fuel: Natural Gas | CH4 | 0 | 0 | 0 | 0 | 0 | 0 | 0 | 0 | 0 | 0.0003685 | 0.00041057 | 3.0746e-05 | 15-35-86-79-03-009
Included Emissions | 1A1ai | Electricity Generation (Imports) | Specified Imports | Oregon | Klamath Falls Cogen (OR) | Electricity generation | Primary fuel: Natural Gas | CO2 | 0 | 0 | 0 | 0 | 0 | 0 | 0 | 0 | 0 | 0.92775 | 1.0366 | 0.077626 | 15-35-86-79-03-009
Included Emissions | 1A1ai | Electricity Generation (Imports) | Specified Imports | Oregon | Klamath Falls Cogen (OR) | Electricity generation | Primary fuel: Natural Gas | N2O | 0 | 0 | 0 | 0 | 0 | 0 | 0 | 0 | 0 | 0.00054398 | 0.00060608 | 4.5387e-05 | 15-35-86-79-03-009
Included Emissions | 1A1ai | Electricity Generation (Imports) | Specified Imports | Oregon | Klamath Peaking (OR) | Electricity generation | Primary fuel: Natural Gas | CH4 | 0 | 0 | 0 | 0 | 0 | 0 | 0 | 0 | 0 | 0 | 2.2756e-06 | 4.3724e-06 | 15-35-86-92-03-009
Included Emissions | 1A1ai | Electricity Generation (Imports) | Specified Imports | Oregon | Klamath Peaking (OR) | Electricity generation | Primary fuel: Natural Gas | CO2 | 0 | 0 | 0 | 0 | 0 | 0 | 0 | 0 | 0 | 0 | 0.0057453 | 0.011039 | 15-35-86-92-03-009
Included Emissions | 1A1ai | Electricity Generation (Imports) | Specified Imports | Oregon | Klamath Peaking (OR) | Electricity generation | Primary fuel: Natural Gas | N2O | 0 | 0 | 0 | 0 | 0 | 0 | 0 | 0 | 0 | 0 | 3.3592e-06 | 6.4545e-06 | 15-35-86-92-03-009
Included Emissions | 1A1ai | Electricity Generation (Imports) | Specified Imports | Utah | Intermountain (UT) | Electricity generation | Primary fuel: Coal | CH4 | 0.0026101 | 0.0025975 | 0.0025849 | 0.0026427 | 0.0027107 | 0.0026008 | 0.0027188 | 0.0025713 | 0.0025631 | 0.0023119 | 0.0023178 | 0.0025122 | 15-35-87-16-03-008
Included Emissions | 1A1ai | Electricity Generation (Imports) | Specified Imports | Utah | Intermountain (UT) | Electricity generation | Primary fuel: Coal | CO2 | 11.5948 | 11.5389 | 11.4842 | 11.7389 | 12.045 | 11.5549 | 12.0805 | 11.4258 | 11.3903 | 10.342 | 10.2911 | 11.1818 | 15-35-87-16-03-008
Included Emissions | 1A1ai | Electricity Generation (Imports) | Specified Imports | Utah | Intermountain (UT) | Electricity generation | Primary fuel: Coal | N2O | 0.06156 | 0.061264 | 0.060974 | 0.062325 | 0.063954 | 0.06135 | 0.064142 | 0.060666 | 0.060479 | 0.051116 | 0.054633 | 0.059225 | 15-35-87-16-03-008
Included Emissions | 1A1ai | Electricity Generation (Imports) | Specified Imports | Utah | Bonanza (UT) | Electricity generation | Primary fuel: Coal | CH4 | 4.7963e-05 | 4.709e-05 | 4.6142e-05 | 4.6277e-05 | 4.7267e-05 | 4.6417e-05 | 4.6602e-05 | 4.3105e-05 | 4.6309e-05 | 4.1333e-05 | 0 | 0 | 15-35-87-36-03-008
Included Emissions | 1A1ai | Electricity Generation (Imports) | Specified Imports | Utah | Bonanza (UT) | Electricity generation | Primary fuel: Coal | CO2 | 0.21196 | 0.2091 | 0.205 | 0.20524 | 0.20979 | 0.20591 | 0.207 | 0.19121 | 0.20552 | 0.18343 | 0 | 0 | 15-35-87-36-03-008
Included Emissions | 1A1ai | Electricity Generation (Imports) | Specified Imports | Utah | Bonanza (UT) | Electricity generation | Primary fuel: Coal | N2O | 0.0011242 | 0.0011101 | 0.0010884 | 0.0010894 | 0.0011137 | 0.001093 | 0.001099 | 0.0010149 | 0.001091 | 0.00091286 | 0 | 0 | 15-35-87-36-03-008
Included Emissions | 1A1ai | Electricity Generation (Imports) | Specified Imports | Utah | Hunter (UT) | Electricity generation | Primary fuel: Coal | CH4 | 4.9294e-05 | 5.1209e-05 | 4.8291e-05 | 4.7668e-05 | 5.1113e-05 | 5.0889e-05 | 4.9473e-05 | 4.5524e-05 | 4.9582e-05 | 4.2752e-05 | 0 | 0 | 15-35-87-42-03-008
Included Emissions | 1A1ai | Electricity Generation (Imports) | Specified Imports | Utah | Hunter (UT) | Electricity generation | Primary fuel: Coal | CO2 | 0.21875 | 0.22695 | 0.21429 | 0.21158 | 0.2268 | 0.22579 | 0.21954 | 0.20173 | 0.22012 | 0.18966 | 0 | 0 | 15-35-87-42-03-008
Included Emissions | 1A1ai | Electricity Generation (Imports) | Specified Imports | Utah | Hunter (UT) | Electricity generation | Primary fuel: Coal | N2O | 0.0011612 | 0.0012044 | 0.0011375 | 0.0011232 | 0.0012039 | 0.0011985 | 0.0011653 | 0.0010705 | 0.0011685 | 0.0009438 | 0 | 0 | 15-35-87-42-03-008
Included Emissions | 1A1ai | Electricity Generation (Imports) | Specified Imports | Utah | Trans-Jordan Generating Station (UT) | Electricity generation | Primary fuel: Biomass | CH4 | 0 | 0 | 0 | 0 | 0 | 0 | 0 | 0 | 0 | 0 | 0 | 1.5141e-05 | 15-35-87-57-03-007
Included Emissions | 1A1ai | Electricity Generation (Imports) | Specified Imports | Utah | Trans-Jordan Generating Station (UT) | Electricity generation | Primary fuel: Biomass | CO2 | 0 | 0 | 0 | 0 | 0 | 0 | 0 | 0 | 0 | 0 | 0 | 0 | 15-35-87-57-03-007
Included Emissions | 1A1ai | Electricity Generation (Imports) | Specified Imports | Utah | Trans-Jordan Generating Station (UT) | Electricity generation | Primary fuel: Biomass | N2O | 0 | 0 | 0 | 0 | 0 | 0 | 0 | 0 | 0 | 0 | 0 | 4.4005e-05 | 15-35-87-57-03-007
Included Emissions | 1A1ai | Electricity Generation (Imports) | Specified Imports | Utah | Nebo Power Station (UT) | Electricity generation | Primary fuel: Natural Gas | CH4 | 0 | 0 | 0 | 0 | 0 | 0 | 0 | 0 | 0 | 4.7404e-06 | 5.5132e-06 | 3.2667e-06 | 15-35-87-86-03-009
Included Emissions | 1A1ai | Electricity Generation (Imports) | Specified Imports | Utah | Nebo Power Station (UT) | Electricity generation | Primary fuel: Natural Gas | CO2 | 0 | 0 | 0 | 0 | 0 | 0 | 0 | 0 | 0 | 0.012059 | 0.01392 | 0.0082477 | 15-35-87-86-03-009
Included Emissions | 1A1ai | Electricity Generation (Imports) | Specified Imports | Utah | Nebo Power Station (UT) | Electricity generation | Primary fuel: Natural Gas | N2O | 0 | 0 | 0 | 0 | 0 | 0 | 0 | 0 | 0 | 6.9977e-06 | 8.1386e-06 | 4.8223e-06 | 15-35-87-86-03-009
Included Emissions | 1A1ai | Electricity Generation (Imports) | Specified Imports | Washington | Grays Harbor Energy Facility (WA) | Electricity generation | Primary fuel: Natural Gas | CH4 | 0 | 0 | 0 | 0 | 0 | 0 | 0 | 0 | 0 | 0 | 0 | 4.6655e-06 | 15-35-88-53-03-009
Included Emissions | 1A1ai | Electricity Generation (Imports) | Specified Imports | Washington | Grays Harbor Energy Facility (WA) | Electricity generation | Primary fuel: Natural Gas | CO2 | 0 | 0 | 0 | 0 | 0 | 0 | 0 | 0 | 0 | 0 | 0 | 0.011779 | 15-35-88-53-03-009
Included Emissions | 1A1ai | Electricity Generation (Imports) | Specified Imports | Washington | Grays Harbor Energy Facility (WA) | Electricity generation | Primary fuel: Natural Gas | N2O | 0 | 0 | 0 | 0 | 0 | 0 | 0 | 0 | 0 | 0 | 0 | 6.8871e-06 | 15-35-88-53-03-009
Included Emissions | 1A1ai | Electricity Generation (Imports) | Specified Imports | Washington | Transalta Centralia Generation (WA) | Electricity generation | Primary fuel: Coal | CH4 | 0 | 0 | 0 | 0 | 0 | 0 | 0 | 0 | 0 | 6.2004e-05 | 9.2755e-05 | 9.6093e-05 | 15-35-88-75-03-008
Included Emissions | 1A1ai | Electricity Generation (Imports) | Specified Imports | Washington | Transalta Centralia Generation (WA) | Electricity generation | Primary fuel: Coal | CO2 | 0 | 0 | 0 | 0 | 0 | 0 | 0 | 0 | 0 | 0.28073 | 0.42309 | 0.44214 | 15-35-88-75-03-008
Included Emissions | 1A1ai | Electricity Generation (Imports) | Specified Imports | Washington | Transalta Centralia Generation (WA) | Electricity generation | Primary fuel: Coal | N2O | 0 | 0 | 0 | 0 | 0 | 0 | 0 | 0 | 0 | 0.0013206 | 0.0021395 | 0.0022588 | 15-35-88-75-03-008
Included Emissions | 1A1ai | Electricity Generation (Imports) | Specified Imports | Washington | Weyerhaeuser Long View (WA) | Electricity generation | Primary fuels: Biomass, Coal and Natural Gas | CH4 | 0 | 0 | 0 | 0 | 0 | 0 | 0 | 0 | 0 | 0.00021032 | 0 | 0 | 15-35-88-76-03-012
Included Emissions | 1A1ai | Electricity Generation (Imports) | Specified Imports | Washington | Weyerhaeuser Long View (WA) | Electricity generation | Primary fuels: Biomass, Coal and Natural Gas | CO2 | 0 | 0 | 0 | 0 | 0 | 0 | 0 | 0 | 0 | 0.0068233 | 0 | 0 | 15-35-88-76-03-012
Included Emissions | 1A1ai | Electricity Generation (Imports) | Specified Imports | Washington | Weyerhaeuser Long View (WA) | Electricity generation | Primary fuels: Biomass, Coal and Natural Gas | N2O | 0 | 0 | 0 | 0 | 0 | 0 | 0 | 0 | 0 | 0.00043455 | 0 | 0 | 15-35-88-76-03-012
Included Emissions | 1A1ai | Electricity Generation (Imports) | Specified Imports | Washington | Simpson (WA) | Electricity generation | Primary fuel: Biomass | CH4 | 0 | 0 | 0 | 0 | 0 | 0 | 0 | 0 | 0 | 0.002417 | 0.0040526 | 0.0018102 | 15-35-88-87-03-007
Included Emissions | 1A1ai | Electricity Generation (Imports) | Specified Imports | Washington | Simpson (WA) | Electricity generation | Primary fuel: Biomass | CO2 | 0 | 0 | 0 | 0 | 0 | 0 | 0 | 0 | 0 | 0.0054059 | 0.0082816 | 0.0047284 | 15-35-88-87-03-007
Included Emissions | 1A1ai | Electricity Generation (Imports) | Specified Imports | Washington | Simpson (WA) | Electricity generation | Primary fuel: Biomass | N2O | 0 | 0 | 0 | 0 | 0 | 0 | 0 | 0 | 0 | 0.0047592 | 0.0078548 | 0.0035089 | 15-35-88-87-03-007
Included Emissions | 1A1ai | Electricity Generation (Imports) | Specified Imports | Washington | Kettle Falls (WA) | Electricity generation | Primary fuel: Biomass | CH4 | 0 | 0 | 0 | 0 | 0 | 0 | 0 | 0 | 0 | 0 | 2.1929e-05 | 0 | 15-35-88-91-03-007
Included Emissions | 1A1ai | Electricity Generation (Imports) | Specified Imports | Washington | Kettle Falls (WA) | Electricity generation | Primary fuel: Biomass | CO2 | 0 | 0 | 0 | 0 | 0 | 0 | 0 | 0 | 0 | 0 | 2.1177e-05 | 0 | 15-35-88-91-03-007
Included Emissions | 1A1ai | Electricity Generation (Imports) | Specified Imports | Washington | Kettle Falls (WA) | Electricity generation | Primary fuel: Biomass | N2O | 0 | 0 | 0 | 0 | 0 | 0 | 0 | 0 | 0 | 0 | 4.2483e-05 | 0 | 15-35-88-91-03-007
Included Emissions | 1A1ai | Electricity Generation (Imports) | Specified Imports | Washington | Sierra Pacific Burlington (WA) | Electricity generation | Primary fuel: Biomass | CH4 | 0 | 0 | 0 | 0 | 0 | 0 | 0 | 0 | 0 | 0 | 0.0010676 | 0 | 15-35-88-94-03-007
Included Emissions | 1A1ai | Electricity Generation (Imports) | Specified Imports | Washington | Sierra Pacific Burlington (WA) | Electricity generation | Primary fuel: Biomass | CO2 | 0 | 0 | 0 | 0 | 0 | 0 | 0 | 0 | 0 | 0 | 0 | 0 | 15-35-88-94-03-007
Included Emissions | 1A1ai | Electricity Generation (Imports) | Specified Imports | Washington | Sierra Pacific Burlington (WA) | Electricity generation | Primary fuel: Biomass | N2O | 0 | 0 | 0 | 0 | 0 | 0 | 0 | 0 | 0 | 0 | 0.0020686 | 0 | 15-35-88-94-03-007
Included Emissions | 1A1ai | Electricity Generation (Imports) | Unspecified Imports | Pacific Northwest | None | Electricity generation | Unspecified sources | CH4 | 0.00091058 | 0.00052522 | 0.0014801 | 0.0020791 | 0.0018109 | 0.0014611 | 0.0017814 | 0.0018787 | 0.002591 | 0.0031073 | 0.0031602 | 0.0045464 | 15-37-45-99-03-003
Included Emissions | 1A1ai | Electricity Generation (Imports) | Unspecified Imports | Pacific Northwest | None | Electricity generation | Unspecified sources | CO2 | 4.2017 | 2.592 | 6.1468 | 8.8354 | 7.5134 | 6.0762 | 7.4236 | 7.9669 | 10.8705 | 7.7866 | 7.9192 | 11.3928 | 15-37-45-99-03-003
Included Emissions | 1A1ai | Electricity Generation (Imports) | Unspecified Imports | Pacific Northwest | None | Electricity generation | Unspecified sources | N2O | 0.021507 | 0.013263 | 0.027696 | 0.041021 | 0.033801 | 0.027418 | 0.033602 | 0.036888 | 0.049631 | 0.0053331 | 0.0054239 | 0.007803 | 15-37-45-99-03-003
Included Emissions | 1A1ai | Electricity Generation (Imports) | Unspecified Imports | Pacific Southwest | None | Electricity generation | Unspecified sources | CH4 | 0.0024828 | 0.0054833 | 0.0053496 | 0.0059695 | 0.0068912 | 0.0063342 | 0.0057005 | 0.0065308 | 0.0066462 | 0.002869 | 0.0022028 | 0.0016412 | 15-37-50-99-03-003
Included Emissions | 1A1ai | Electricity Generation (Imports) | Unspecified Imports | Pacific Southwest | None | Electricity generation | Unspecified sources | CO2 | 9.9974 | 22.7131 | 20.653 | 23.0731 | 25.2656 | 23.8105 | 20.4169 | 24.6217 | 26.8754 | 7.1895 | 5.5199 | 4.1126 | 15-37-50-99-03-003
Included Emissions | 1A1ai | Electricity Generation (Imports) | Unspecified Imports | Pacific Southwest | None | Electricity generation | Unspecified sources | N2O | 0.044636 | 0.10185 | 0.085689 | 0.096451 | 0.096933 | 0.095611 | 0.074596 | 0.099038 | 0.12057 | 0.0049241 | 0.0037806 | 0.0028167 | 15-37-50-99-03-003
Included Emissions | 1A1aii | Electricity Generation (In State) | CHP: Commercial | Not Specified | None | Fuel combustion | Natural gas | CH4 | 0.00028824 | 0.00026555 | 0.00027383 | 0.00033939 | 0.00027322 | 0.00028784 | 0.00028275 | 0.00030637 | 0.0003024 | 0.00037752 | 0.00028063 | 0.00035045 | 10-05-99-99-01-020
Included Emissions | 1A1aii | Electricity Generation (In State) | CHP: Commercial | Not Specified | None | Fuel combustion | Natural gas | CO2 | 0.72775 | 0.67045 | 0.69136 | 0.85688 | 0.68981 | 0.72674 | 0.71388 | 0.77352 | 0.76349 | 1.0449 | 0.78555 | 0.88672 | 10-05-99-99-01-020
Included Emissions | 1A1aii | Electricity Generation (In State) | CHP: Commercial | Not Specified | None | Fuel combustion | Natural gas | N2O | 0.0004255 | 0.000392 | 0.00040423 | 0.000501 | 0.00040332 | 0.00042491 | 0.0004174 | 0.00045226 | 0.0004464 | 0.00060862 | 0.00045468 | 0.00051775 | 10-05-99-99-01-020
Included Emissions | 1A1aii | Electricity Generation (In State) | CHP: Commercial | Not Specified | None | Fuel combustion | Distillate | CH4 | 6.1715e-07 | 1.0653e-07 | 1.1409e-07 | 8.6058e-08 | 1.2404e-07 | 3.4089e-07 | 2.4719e-07 | 1.9158e-07 | 2.8287e-07 | 3.3452e-07 | 1.0745e-07 | 3.2738e-07 | 10-05-99-99-01-033
Included Emissions | 1A1aii | Electricity Generation (In State) | CHP: Commercial | Not Specified | None | Fuel combustion | Distillate | CO2 | 0.00072451 | 0.00012507 | 0.00013394 | 0.00010103 | 0.00014561 | 0.00040019 | 0.00029019 | 0.00022491 | 0.00033208 | 0.00038745 | 0.00012461 | 0.00038433 | 10-05-99-99-01-033
Included Emissions | 1A1aii | Electricity Generation (In State) | CHP: Commercial | Not Specified | None | Fuel combustion | Distillate | N2O | 1.8221e-06 | 3.1453e-07 | 3.3685e-07 | 2.5408e-07 | 3.662e-07 | 1.0064e-06 | 7.298e-07 | 5.6563e-07 | 8.3514e-07 | 9.8461e-07 | 3.1703e-07 | 9.6654e-07 | 10-05-99-99-01-033
Included Emissions | 1A1aii | Electricity Generation (In State) | CHP: Commercial | Not Specified | None | Fuel combustion | Jet fuel | CH4 | 1.7577e-07 | 4.8119e-07 | 7.3086e-07 | 2.05e-07 | 4.2117e-07 | 3.2871e-07 | 0 | 0 | 1.449e-09 | 0 | 1.8102e-08 | 5.1904e-10 | 10-05-99-99-01-035
Included Emissions | 1A1aii | Electricity Generation (In State) | CHP: Commercial | Not Specified | None | Fuel combustion | Jet fuel | CO2 | 0.00020149 | 0.00055162 | 0.00083782 | 0.000235 | 0.00048281 | 0.00037682 | 0 | 0 | 1.6611e-06 | 0 | 2.0357e-05 | 5.95e-07 | 10-05-99-99-01-035
Included Emissions | 1A1aii | Electricity Generation (In State) | CHP: Commercial | Not Specified | None | Fuel combustion | Jet fuel | N2O | 5.1894e-07 | 1.4207e-06 | 2.1578e-06 | 6.0524e-07 | 1.2435e-06 | 9.7048e-07 | 0 | 0 | 4.278e-09 | 0 | 5.332e-08 | 1.5324e-09 | 10-05-99-99-01-035
Included Emissions | 1A1aii | Electricity Generation (In State) | CHP: Commercial | Not Specified | None | Fuel combustion | Kerosene | CH4 | 0 | 0 | 0 | 0 | 0 | 1.5618e-09 | 0 | 0 | 0 | 0 | 0 | 0 | 10-05-99-99-01-036
Included Emissions | 1A1aii | Electricity Generation (In State) | CHP: Commercial | Not Specified | None | Fuel combustion | Kerosene | CO2 | 0 | 0 | 0 | 0 | 0 | 1.8642e-06 | 0 | 0 | 0 | 0 | 0 | 0 | 10-05-99-99-01-036
Included Emissions | 1A1aii | Electricity Generation (In State) | CHP: Commercial | Not Specified | None | Fuel combustion | Kerosene | N2O | 0 | 0 | 0 | 0 | 0 | 4.6109e-09 | 0 | 0 | 0 | 0 | 0 | 0 | 10-05-99-99-01-036
Included Emissions | 1A1aii | Electricity Generation (In State) | CHP: Commercial | Not Specified | None | Fuel combustion | Propane | CH4 | 2.5326e-08 | 1.953e-09 | 5.985e-09 | 0 | 0 | 0 | 0 | 0 | 0 | 6.7863e-11 | 0 | 0 | 10-05-99-99-01-044
Included Emissions | 1A1aii | Electricity Generation (In State) | CHP: Commercial | Not Specified | None | Fuel combustion | Propane | CO2 | 2.4707e-05 | 1.9053e-06 | 5.8387e-06 | 0 | 0 | 0 | 0 | 0 | 0 | 2.0582e-07 | 0 | 0 | 10-05-99-99-01-044
Included Emissions | 1A1aii | Electricity Generation (In State) | CHP: Commercial | Not Specified | None | Fuel combustion | Propane | N2O | 7.4772e-08 | 5.766e-09 | 1.767e-08 | 0 | 0 | 0 | 0 | 0 | 0 | 0 | 0 | 0 | 10-05-99-99-01-044
Included Emissions | 1A1aii | Electricity Generation (In State) | CHP: Commercial | Not Specified | None | Fuel combustion | Crude oil | CH4 | 0 | 0 | 5.4496e-05 | 1.2751e-06 | 0 | 8.946e-11 | 8.0892e-10 | 6.0102e-07 | 0 | 4.41e-10 | 4.41e-10 | 7.56e-10 | 10-05-99-99-01-051
Included Emissions | 1A1aii | Electricity Generation (In State) | CHP: Commercial | Not Specified | None | Fuel combustion | Crude oil | CO2 | 0 | 0 | 0.064435 | 0.0015077 | 0 | 1.0578e-07 | 9.5645e-07 | 0.00071063 | 0 | 5.2143e-07 | 5.2143e-07 | 8.9388e-07 | 10-05-99-99-01-051
Included Emissions | 1A1aii | Electricity Generation (In State) | CHP: Commercial | Not Specified | None | Fuel combustion | Crude oil | N2O | 0 | 0 | 0.00016089 | 3.7646e-06 | 0 | 2.6412e-10 | 2.3882e-09 | 1.7744e-06 | 0 | 1.302e-09 | 1.302e-09 | 2.232e-09 | 10-05-99-99-01-051
Included Emissions | 1A1aii | Electricity Generation (In State) | CHP: Commercial | Not Specified | None | Fuel combustion | Digester gas | CH4 | 0.0001542 | 6.5361e-05 | 0.00010468 | 0.00019885 | 0.00019873 | 0.0002163 | 0.00020211 | 0.00018103 | 0.00017845 | 5.4199e-05 | 3.9605e-06 | 9.9749e-05 | 10-05-99-99-01-070
Included Emissions | 1A1aii | Electricity Generation (In State) | CHP: Commercial | Not Specified | None | Fuel combustion | Digester gas | N2O | 0.00044814 | 0.00018996 | 0.00030423 | 0.00057791 | 0.00057756 | 0.00062863 | 0.00058737 | 0.00052611 | 0.00051863 | 0.00015751 | 1.151e-05 | 0.00028995 | 10-05-99-99-01-070
Included Emissions | 1A1aii | Electricity Generation (In State) | CHP: Commercial | Not Specified | None | Fuel combustion | Landfill gas | CH4 | 1.8428e-05 | 0 | 0 | 0 | 0 | 2.3503e-05 | 2.3816e-05 | 1.9578e-05 | 1.9265e-05 | 1.3831e-05 | 9.4149e-06 | 5.7411e-05 | 10-05-99-99-01-072
Included Emissions | 1A1aii | Electricity Generation (In State) | CHP: Commercial | Not Specified | None | Fuel combustion | Landfill gas | N2O | 5.3557e-05 | 0 | 0 | 0 | 0 | 6.8305e-05 | 6.9214e-05 | 5.6899e-05 | 5.5988e-05 | 4.0198e-05 | 2.7362e-05 | 0.00016685 | 10-05-99-99-01-072
Included Emissions | 1A1aii | Electricity Generation (In State) | CHP: Industrial | Not Specified | None | Fuel combustion | Coal | CH4 | 0.00050788 | 0.0004783 | 0.00053733 | 0.00048649 | 0.00041432 | 0.00039314 | 0.00041376 | 0.00042718 | 0.00046262 | 0.0026496 | 0.0044568 | 0.0037576 | 10-07-99-99-01-001
Included Emissions | 1A1aii | Electricity Generation (In State) | CHP: Industrial | Not Specified | None | Fuel combustion | Coal | CO2 | 2.2589 | 2.1273 | 2.3898 | 2.1637 | 1.8427 | 1.7485 | 1.8402 | 1.8999 | 2.0576 | 1.1671 | 1.9201 | 1.5026 | 10-07-99-99-01-001
Included Emissions | 1A1aii | Electricity Generation (In State) | CHP: Industrial | Not Specified | None | Fuel combustion | Coal | N2O | 0.011996 | 0.011297 | 0.012691 | 0.01149 | 0.0097859 | 0.0092856 | 0.0097725 | 0.01009 | 0.010927 | 0.0058588 | 0.009866 | 0.0081282 | 10-07-99-99-01-001
Included Emissions | 1A1aii | Electricity Generation (In State) | CHP: Industrial | Not Specified | None | Fuel combustion | MSW | CH4 | 0 | 0 | 0 | 0.0028321 | 0.0025826 | 0.0023199 | 0.0026721 | 0.002626 | 0.0026412 | 0 | 0 | 0.0017955 | 10-07-99-99-01-010
Included Emissions | 1A1aii | Electricity Generation (In State) | CHP: Industrial | Not Specified | None | Fuel combustion | MSW | CO2 | 0 | 0 | 0 | 0.13176 | 0.12015 | 0.10793 | 0.12432 | 0.12217 | 0.12288 | 0 | 0 | 0.078938 | 10-07-99-99-01-010
Included Emissions | 1A1aii | Electricity Generation (In State) | CHP: Industrial | Not Specified | None | Fuel combustion | MSW | N2O | 0 | 0 | 0 | 0.0054872 | 0.0050038 | 0.0044948 | 0.0051771 | 0.0050879 | 0.0051174 | 0 | 0 | 0.0034788 | 10-07-99-99-01-010
Included Emissions | 1A1aii | Electricity Generation (In State) | CHP: Industrial | Not Specified | None | Fuel combustion | Tires | CH4 | 0.00021403 | 5.88e-06 | 0.00017632 | 0.00024469 | 0.00021966 | 0.00023356 | 0.00016166 | 0.00014254 | 0.00011678 | 1.0218e-05 | 8.9193e-06 | 3.666e-05 | 10-07-99-99-01-011
Included Emissions | 1A1aii | Electricity Generation (In State) | CHP: Industrial | Not Specified | None | Fuel combustion | Tires | CO2 | 0.021905 | 0.00060179 | 0.018045 | 0.025043 | 0.022481 | 0.023903 | 0.016545 | 0.014589 | 0.011952 | 0.020166 | 0.012505 | 0.0025342 | 10-07-99-99-01-011
Included Emissions | 1A1aii | Electricity Generation (In State) | CHP: Industrial | Not Specified | None | Fuel combustion | Tires | N2O | 0.00041469 | 1.1392e-05 | 0.00034161 | 0.00047409 | 0.00042558 | 0.00045252 | 0.00031322 | 0.00027618 | 0.00022627 | 3.0667e-05 | 2.6968e-05 | 7.1417e-05 | 10-07-99-99-01-011
Included Emissions | 1A1aii | Electricity Generation (In State) | CHP: Industrial | Not Specified | None | Fuel combustion | Natural gas | CH4 | 0.0051561 | 0.0049007 | 0.0060408 | 0.005226 | 0.0044284 | 0.0041844 | 0.0038745 | 0.0039 | 0.0039325 | 0.0046656 | 0.0031846 | 0.0037585 | 10-07-99-99-01-020
Included Emissions | 1A1aii | Electricity Generation (In State) | CHP: Industrial | Not Specified | None | Fuel combustion | Natural gas | CO2 | 13.0179 | 12.3731 | 15.2515 | 13.1943 | 11.1807 | 10.5647 | 9.7821 | 9.8466 | 9.9286 | 13.3681 | 9.0072 | 9.7797 | 10-07-99-99-01-020
Included Emissions | 1A1aii | Electricity Generation (In State) | CHP: Industrial | Not Specified | None | Fuel combustion | Natural gas | N2O | 0.0076114 | 0.0072343 | 0.0089173 | 0.0077145 | 0.0065372 | 0.006177 | 0.0057195 | 0.0057572 | 0.0058051 | 0.0076337 | 0.0052221 | 0.0055495 | 10-07-99-99-01-020
Included Emissions | 1A1aii | Electricity Generation (In State) | CHP: Industrial | Not Specified | None | Fuel combustion | Distillate | CH4 | 1.5312e-06 | 4.597e-06 | 9.9225e-08 | 0 | 1.1772e-07 | 9.8145e-08 | 0 | 0 | 0 | 1.5528e-06 | 1.0971e-06 | 1.1659e-06 | 10-07-99-99-01-033
Included Emissions | 1A1aii | Electricity Generation (In State) | CHP: Industrial | Not Specified | None | Fuel combustion | Distillate | CO2 | 0.0017976 | 0.0053967 | 0.00011649 | 0 | 0.0001382 | 0.00011522 | 0 | 0 | 0 | 0.001805 | 0.0012711 | 0.0013688 | 10-07-99-99-01-033
Included Emissions | 1A1aii | Electricity Generation (In State) | CHP: Industrial | Not Specified | None | Fuel combustion | Distillate | N2O | 4.5207e-06 | 1.3572e-05 | 2.9295e-07 | 0 | 3.4757e-07 | 2.8976e-07 | 0 | 0 | 0 | 4.5847e-06 | 3.24e-06 | 3.4423e-06 | 10-07-99-99-01-033
Included Emissions | 1A1aii | Electricity Generation (In State) | CHP: Industrial | Not Specified | None | Fuel combustion | Kerosene | CH4 | 0 | 0 | 0 | 0 | 0 | 0 | 0 | 0 | 0 | 0 | 0 | 2.8708e-08 | 10-07-99-99-01-036
Included Emissions | 1A1aii | Electricity Generation (In State) | CHP: Industrial | Not Specified | None | Fuel combustion | Kerosene | CO2 | 0 | 0 | 0 | 0 | 0 | 0 | 0 | 0 | 0 | 0 | 0 | 3.5566e-05 | 10-07-99-99-01-036
Included Emissions | 1A1aii | Electricity Generation (In State) | CHP: Industrial | Not Specified | None | Fuel combustion | Kerosene | N2O | 0 | 0 | 0 | 0 | 0 | 0 | 0 | 0 | 0 | 0 | 0 | 8.4758e-08 | 10-07-99-99-01-036
Included Emissions | 1A1aii | Electricity Generation (In State) | CHP: Industrial | Not Specified | None | Fuel combustion | Petroleum coke | CH4 | 0.0031375 | 0.0030046 | 0.0038913 | 0.0026705 | 0.0027969 | 0.0031034 | 0.0026546 | 0.0025089 | 0.0017808 | 0.00019073 | 0.00010192 | 0.00055425 | 10-07-99-99-01-042
Included Emissions | 1A1aii | Electricity Generation (In State) | CHP: Industrial | Not Specified | None | Fuel combustion | Petroleum coke | CO2 | 1.391 | 1.3321 | 1.7251 | 1.1839 | 1.24 | 1.3758 | 1.1769 | 1.1123 | 0.7895 | 0.23908 | 0.12185 | 0.44207 | 10-07-99-99-01-042
Included Emissions | 1A1aii | Electricity Generation (In State) | CHP: Industrial | Not Specified | None | Fuel combustion | Petroleum coke | N2O | 0.0067368 | 0.0064515 | 0.0083553 | 0.0057341 | 0.0060055 | 0.0066635 | 0.0056998 | 0.005387 | 0.0038238 | 0.00052846 | 0.00026932 | 0.0012106 | 10-07-99-99-01-042
Included Emissions | 1A1aii | Electricity Generation (In State) | CHP: Industrial | Not Specified | None | Fuel combustion | Propane | CH4 | 4.4755e-07 | 5.3701e-07 | 0 | 7.6476e-07 | 1.1552e-07 | 3.4042e-07 | 2.831e-07 | 2.6586e-07 | 5.1962e-07 | 4.3354e-07 | 2.3873e-07 | 9.2525e-07 | 10-07-99-99-01-044
Included Emissions | 1A1aii | Electricity Generation (In State) | CHP: Industrial | Not Specified | None | Fuel combustion | Propane | CO2 | 0.00043661 | 0.00052389 | 0 | 0.00074606 | 0.0001127 | 0.0003321 | 0.00027618 | 0.00025936 | 0.00050692 | 0.0013002 | 0.00070072 | 0.00096642 | 10-07-99-99-01-044
Included Emissions | 1A1aii | Electricity Generation (In State) | CHP: Industrial | Not Specified | None | Fuel combustion | Propane | N2O | 1.3213e-06 | 1.5855e-06 | 0 | 2.2579e-06 | 3.4106e-07 | 1.0051e-06 | 8.3582e-07 | 7.8492e-07 | 1.5341e-06 | 6.3996e-07 | 3.5253e-07 | 2.8557e-06 | 10-07-99-99-01-044
Included Emissions | 1A1aii | Electricity Generation (In State) | CHP: Industrial | Not Specified | None | Fuel combustion | Refinery gas | CH4 | 0.0012439 | 0.00065347 | 0.00066658 | 0.00076626 | 0.00075592 | 0.00081303 | 0.00073463 | 0.00061167 | 0.00057792 | 0.00071677 | 0.0004251 | 0.00070542 | 10-07-99-99-01-045
Included Emissions | 1A1aii | Electricity Generation (In State) | CHP: Industrial | Not Specified | None | Fuel combustion | Refinery gas | CO2 | 1.1649 | 0.61198 | 0.62426 | 0.71761 | 0.70793 | 0.76141 | 0.68799 | 0.57283 | 0.54123 | 2.0914 | 1.2158 | 0.4497 | 10-07-99-99-01-045
Included Emissions | 1A1aii | Electricity Generation (In State) | CHP: Industrial | Not Specified | None | Fuel combustion | Refinery gas | N2O | 0.0036725 | 0.0019293 | 0.001968 | 0.0022623 | 0.0022318 | 0.0024004 | 0.0021689 | 0.0018059 | 0.0017062 | 0.0011441 | 0.00070722 | 0.0020751 | 10-07-99-99-01-045
Included Emissions | 1A1aii | Electricity Generation (In State) | CHP: Industrial | Not Specified | None | Fuel combustion | Residual fuel oil | CH4 | 3.6206e-07 | 0 | 0 | 8.253e-08 | 5.5064e-07 | 2.6495e-07 | 0 | 0 | 0 | 0 | 0 | 0 | 10-07-99-99-01-046
Included Emissions | 1A1aii | Electricity Generation (In State) | CHP: Industrial | Not Specified | None | Fuel combustion | Residual fuel oil | CO2 | 0.0004316 | 0 | 0 | 9.8381e-05 | 0.0006564 | 0.00031583 | 0 | 0 | 0 | 0 | 0 | 0 | 10-07-99-99-01-046
Included Emissions | 1A1aii | Electricity Generation (In State) | CHP: Industrial | Not Specified | None | Fuel combustion | Residual fuel oil | N2O | 1.0689e-06 | 0 | 0 | 2.4366e-07 | 1.6257e-06 | 7.8222e-07 | 0 | 0 | 0 | 0 | 0 | 0 | 10-07-99-99-01-046
Included Emissions | 1A1aii | Electricity Generation (In State) | CHP: Industrial | Not Specified | None | Fuel combustion | Waste oil | CH4 | 9.5987e-05 | 5.149e-05 | 1.7426e-06 | 0.00013794 | 1.5149e-05 | 3.9444e-05 | 4.7457e-05 | 5.8963e-05 | 2.4299e-05 | 0 | 0 | 0 | 10-07-99-99-01-048
Included Emissions | 1A1aii | Electricity Generation (In State) | CHP: Industrial | Not Specified | None | Fuel combustion | Waste oil | CO2 | 0.11275 | 0.060481 | 0.0020469 | 0.16202 | 0.017794 | 0.046331 | 0.055743 | 0.069258 | 0.028541 | 0 | 0 | 0 | 10-07-99-99-01-048
Included Emissions | 1A1aii | Electricity Generation (In State) | CHP: Industrial | Not Specified | None | Fuel combustion | Waste oil | N2O | 0.00028339 | 0.00015202 | 5.1449e-06 | 0.00040724 | 4.4726e-05 | 0.00011645 | 0.00014011 | 0.00017408 | 7.1739e-05 | 0 | 0 | 0 | 10-07-99-99-01-048
Included Emissions | 1A1aii | Electricity Generation (In State) | CHP: Industrial | Not Specified | None | Fuel combustion | Crude oil | CH4 | 1.4055e-05 | 1.0234e-05 | 4.7218e-05 | 1.2794e-05 | 8.2776e-06 | 5.1205e-06 | 5.3314e-06 | 6.2396e-06 | 6.3794e-06 | 3.7648e-06 | 5.2285e-06 | 0 | 10-07-99-99-01-051
Included Emissions | 1A1aii | Electricity Generation (In State) | CHP: Industrial | Not Specified | None | Fuel combustion | Crude oil | CO2 | 0.016618 | 0.012101 | 0.055829 | 0.015128 | 0.0097872 | 0.0060544 | 0.0063037 | 0.0073776 | 0.0075429 | 0.0044514 | 0.0061821 | 0 | 10-07-99-99-01-051
Included Emissions | 1A1aii | Electricity Generation (In State) | CHP: Industrial | Not Specified | None | Fuel combustion | Crude oil | N2O | 4.1496e-05 | 3.0216e-05 | 0.0001394 | 3.7774e-05 | 2.4439e-05 | 1.5118e-05 | 1.574e-05 | 1.8422e-05 | 1.8835e-05 | 1.1115e-05 | 1.5437e-05 | 0 | 10-07-99-99-01-051
Included Emissions | 1A1aii | Electricity Generation (In State) | CHP: Industrial | Not Specified | None | Fuel combustion | Digester gas | CH4 | 0 | 5.1686e-06 | 3.6338e-06 | 0 | 0 | 0 | 0 | 0 | 0 | 7.8601e-05 | 0.00017468 | 2.3076e-06 | 10-07-99-99-01-070
Included Emissions | 1A1aii | Electricity Generation (In State) | CHP: Industrial | Not Specified | None | Fuel combustion | Digester gas | N2O | 0 | 1.5021e-05 | 1.0561e-05 | 0 | 0 | 0 | 0 | 0 | 0 | 0.00022843 | 0.00050767 | 6.7064e-06 | 10-07-99-99-01-070
Included Emissions | 1A1aii | Electricity Generation (In State) | CHP: Industrial | Not Specified | None | Fuel combustion | Landfill gas | CH4 | 5.9022e-05 | 6.8529e-05 | 7.1507e-05 | 3.3851e-05 | 3.6151e-05 | 3.8864e-05 | 4.0055e-05 | 3.686e-05 | 4.0832e-05 | 8.6964e-06 | 9.8815e-05 | 8.6831e-06 | 10-07-99-99-01-072
Included Emissions | 1A1aii | Electricity Generation (In State) | CHP: Industrial | Not Specified | None | Fuel combustion | Landfill gas | N2O | 0.00017153 | 0.00019916 | 0.00020782 | 9.8378e-05 | 0.00010507 | 0.00011295 | 0.00011641 | 0.00010713 | 0.00011867 | 2.5274e-05 | 0.00028718 | 2.5235e-05 | 10-07-99-99-01-072
Included Emissions | 1A1aii | Electricity Generation (In State) | CHP: Industrial | Not Specified | None | Fuel combustion | Biomass | CH4 | 0.011753 | 0.016273 | 0.011312 | 0.010888 | 0.0078345 | 0.0071529 | 0.0068246 | 0.0068986 | 0.0058924 | 0.0098126 | 0.0045747 | 0.0064591 | 10-07-99-99-01-074
Included Emissions | 1A1aii | Electricity Generation (In State) | CHP: Industrial | Not Specified | None | Fuel combustion | Biomass | N2O | 0.022772 | 0.031529 | 0.021917 | 0.021095 | 0.015179 | 0.013859 | 0.013223 | 0.013366 | 0.011416 | 0.019547 | 0.0090374 | 0.012514 | 10-07-99-99-01-074
Included Emissions | 1A1aii | Industrial | CHP: Industrial | Useful Thermal Output | None | Fuel combustion | Coal | CH4 | 0.00037097 | 0.00038517 | 0.00037064 | 0.0003897 | 0.00047523 | 0.00044931 | 0.00046397 | 0.00045734 | 0.00038582 | 0.0052349 | 0.0035257 | 0.0041684 | 30-07-69-99-01-001
Included Emissions | 1A1aii | Industrial | CHP: Industrial | Useful Thermal Output | None | Fuel combustion | Coal | CO2 | 1.6499 | 1.7131 | 1.6485 | 1.7333 | 2.1136 | 1.9984 | 2.0636 | 2.0341 | 1.716 | 2.2656 | 1.5489 | 1.7572 | 30-07-69-99-01-001
Included Emissions | 1A1aii | Industrial | CHP: Industrial | Useful Thermal Output | None | Fuel combustion | Coal | N2O | 0.008762 | 0.0090975 | 0.0087542 | 0.0092045 | 0.011224 | 0.010612 | 0.010959 | 0.010802 | 0.0091126 | 0.011804 | 0.0078057 | 0.0091491 | 30-07-69-99-01-001
Included Emissions | 1A1aii | Industrial | CHP: Industrial | Useful Thermal Output | None | Fuel combustion | MSW | CH4 | 0 | 0 | 0 | 0 | 0 | 0.00027576 | 0.00021398 | 0.00018191 | 0.00060749 | 0 | 0 | 0.00047524 | 30-07-69-99-01-010
Included Emissions | 1A1aii | Industrial | CHP: Industrial | Useful Thermal Output | None | Fuel combustion | MSW | CO2 | 0 | 0 | 0 | 0 | 0 | 0.012829 | 0.0099554 | 0.0084634 | 0.028263 | 0 | 0 | 0.020894 | 30-07-69-99-01-010
Included Emissions | 1A1aii | Industrial | CHP: Industrial | Useful Thermal Output | None | Fuel combustion | MSW | N2O | 0 | 0 | 0 | 0 | 0 | 0.00053428 | 0.00041459 | 0.00035246 | 0.001177 | 0 | 0 | 0.00092077 | 30-07-69-99-01-010
Included Emissions | 1A1aii | Industrial | CHP: Industrial | Useful Thermal Output | None | Fuel combustion | Tires | CH4 | 6.8602e-05 | 2.2579e-07 | 6.2795e-05 | 0.00011853 | 0.00013946 | 0.00013225 | 0.00011273 | 9.8953e-05 | 5.5854e-05 | 2.5911e-05 | 8.5107e-06 | 7.674e-05 | 30-07-69-99-01-011
Included Emissions | 1A1aii | Industrial | CHP: Industrial | Useful Thermal Output | None | Fuel combustion | Tires | CO2 | 0.0070211 | 2.3109e-05 | 0.0064268 | 0.012131 | 0.014273 | 0.013535 | 0.011538 | 0.010127 | 0.0057164 | 0.026938 | 0.011932 | 0.0053047 | 30-07-69-99-01-011
Included Emissions | 1A1aii | Industrial | CHP: Industrial | Useful Thermal Output | None | Fuel combustion | Tires | N2O | 0.00013292 | 4.3747e-07 | 0.00012167 | 0.00022965 | 0.0002702 | 0.00025624 | 0.00021842 | 0.00019172 | 0.00010822 | 7.5997e-05 | 2.5732e-05 | 0.00014895 | 30-07-69-99-01-011
Included Emissions | 1A1aii | Industrial | CHP: Industrial | Useful Thermal Output | None | Fuel combustion | Natural gas | CH4 | 0.0029784 | 0.0026574 | 0.0031572 | 0.0029843 | 0.0037516 | 0.0034521 | 0.0033079 | 0.0030662 | 0.0029604 | 0.0016739 | 0.0030457 | 0.0036984 | 30-07-69-99-01-020
Included Emissions | 1A1aii | Industrial | CHP: Industrial | Useful Thermal Output | None | Fuel combustion | Natural gas | CO2 | 7.5197 | 6.7092 | 7.9711 | 7.5347 | 9.4719 | 8.7158 | 8.3516 | 7.7415 | 7.4744 | 5.3183 | 8.7005 | 9.5093 | 30-07-69-99-01-020
Included Emissions | 1A1aii | Industrial | CHP: Industrial | Useful Thermal Output | None | Fuel combustion | Natural gas | N2O | 0.0043966 | 0.0039228 | 0.0046606 | 0.0044055 | 0.0055381 | 0.005096 | 0.004883 | 0.0045264 | 0.0043701 | 0.0027875 | 0.0050374 | 0.0054603 | 30-07-69-99-01-020
Included Emissions | 1A1aii | Industrial | CHP: Industrial | Useful Thermal Output | None | Fuel combustion | Distillate | CH4 | 1.5419e-06 | 1.5577e-06 | 8.6373e-08 | 0 | 3.3321e-09 | 7.1499e-09 | 0 | 0 | 0 | 5.9418e-07 | 2.9075e-07 | 8.0781e-07 | 30-07-69-99-01-033
Included Emissions | 1A1aii | Industrial | CHP: Industrial | Useful Thermal Output | None | Fuel combustion | Distillate | CO2 | 0.0018102 | 0.0018287 | 0.0001014 | 0 | 3.9117e-06 | 8.3937e-06 | 0 | 0 | 0 | 0.00069109 | 0.00033688 | 0.00094834 | 30-07-69-99-01-033
Included Emissions | 1A1aii | Industrial | CHP: Industrial | Useful Thermal Output | None | Fuel combustion | Distillate | N2O | 4.5524e-06 | 4.5988e-06 | 2.5501e-07 | 0 | 9.8375e-09 | 2.1109e-08 | 0 | 0 | 0 | 1.757e-06 | 8.5854e-07 | 2.385e-06 | 30-07-69-99-01-033
Included Emissions | 1A1aii | Industrial | CHP: Industrial | Useful Thermal Output | None | Fuel combustion | Kerosene | CH4 | 0 | 0 | 0 | 0 | 0 | 0 | 0 | 0 | 0 | 0 | 0 | 2.4125e-07 | 30-07-69-99-01-036
Included Emissions | 1A1aii | Industrial | CHP: Industrial | Useful Thermal Output | None | Fuel combustion | Kerosene | CO2 | 0 | 0 | 0 | 0 | 0 | 0 | 0 | 0 | 0 | 0 | 0 | 0.00029887 | 30-07-69-99-01-036
Included Emissions | 1A1aii | Industrial | CHP: Industrial | Useful Thermal Output | None | Fuel combustion | Kerosene | N2O | 0 | 0 | 0 | 0 | 0 | 0 | 0 | 0 | 0 | 0 | 0 | 7.1225e-07 | 30-07-69-99-01-036
Included Emissions | 1A1aii | Industrial | CHP: Industrial | Useful Thermal Output | None | Fuel combustion | Petroleum coke | CH4 | 0.0013315 | 0.0014489 | 0.00063657 | 0.00057106 | 0.00084916 | 0.0010434 | 0.001296 | 0.0010236 | 0.00022541 | 0.0012336 | 7.2335e-05 | 0.00023221 | 30-07-69-99-01-042
Included Emissions | 1A1aii | Industrial | CHP: Industrial | Useful Thermal Output | None | Fuel combustion | Petroleum coke | CO2 | 0.59031 | 0.64234 | 0.28221 | 0.25317 | 0.37646 | 0.46256 | 0.57455 | 0.45378 | 0.09993 | 0.64592 | 0.10907 | 0.19551 | 30-07-69-99-01-042
Included Emissions | 1A1aii | Industrial | CHP: Industrial | Useful Thermal Output | None | Fuel combustion | Petroleum coke | N2O | 0.0028591 | 0.003111 | 0.0013668 | 0.0012262 | 0.0018233 | 0.0022403 | 0.0027827 | 0.0021978 | 0.00048399 | 0.0030395 | 0.00020807 | 0.00052749 | 30-07-69-99-01-042
Included Emissions | 1A1aii | Industrial | CHP: Industrial | Useful Thermal Output | None | Fuel combustion | Propane | CH4 | 9.198e-09 | 1.9215e-08 | 0 | 1.6191e-08 | 1.2293e-07 | 3.0961e-08 | 3.4262e-08 | 3.6351e-08 | 7.434e-09 | 4.4718e-07 | 3.7351e-09 | 1.4337e-07 | 30-07-69-99-01-044
Included Emissions | 1A1aii | Industrial | CHP: Industrial | Useful Thermal Output | None | Fuel combustion | Propane | CO2 | 8.9732e-06 | 1.8745e-05 | 0 | 1.5795e-05 | 0.00011993 | 3.0205e-05 | 3.3424e-05 | 3.5462e-05 | 7.2523e-06 | 0.0013415 | 1.0963e-05 | 0.00014293 | 30-07-69-99-01-044
Included Emissions | 1A1aii | Industrial | CHP: Industrial | Useful Thermal Output | None | Fuel combustion | Propane | N2O | 2.7156e-08 | 5.673e-08 | 0 | 4.7802e-08 | 3.6295e-07 | 9.141e-08 | 1.0115e-07 | 1.0732e-07 | 2.1948e-08 | 6.6018e-07 | 5.5157e-09 | 4.9144e-07 | 30-07-69-99-01-044
Included Emissions | 1A1aii | Industrial | CHP: Industrial | Useful Thermal Output | None | Fuel combustion | Refinery gas | CH4 | 0.0018256 | 0.0013295 | 0.00071741 | 0.00086379 | 0.00085367 | 0.0010998 | 0.0010264 | 0.00074461 | 0.00098336 | 0.00051469 | 0.00071296 | 0.0012456 | 30-07-69-99-01-045
Included Emissions | 1A1aii | Industrial | CHP: Industrial | Useful Thermal Output | None | Fuel combustion | Refinery gas | CO2 | 1.7097 | 1.2451 | 0.67186 | 0.80894 | 0.79947 | 1.03 | 0.96124 | 0.69734 | 0.92092 | 1.9313 | 2.0082 | 1.0371 | 30-07-69-99-01-045
Included Emissions | 1A1aii | Industrial | CHP: Industrial | Useful Thermal Output | None | Fuel combustion | Refinery gas | N2O | 0.00539 | 0.0039253 | 0.0021181 | 0.0025502 | 0.0025204 | 0.0032471 | 0.0030304 | 0.0021984 | 0.0029032 | 0.00086027 | 0.0012208 | 0.0036723 | 30-07-69-99-01-045
Included Emissions | 1A1aii | Industrial | CHP: Industrial | Useful Thermal Output | None | Fuel combustion | Residual fuel oil | CH4 | 8.6833e-07 | 0 | 0 | 3.5973e-07 | 2.1332e-06 | 2.4194e-06 | 0 | 0 | 0 | 0 | 0 | 0 | 30-07-69-99-01-046
Included Emissions | 1A1aii | Industrial | CHP: Industrial | Useful Thermal Output | None | Fuel combustion | Residual fuel oil | CO2 | 0.0010351 | 0 | 0 | 0.00042882 | 0.002543 | 0.002884 | 0 | 0 | 0 | 0 | 0 | 0 | 30-07-69-99-01-046
Included Emissions | 1A1aii | Industrial | CHP: Industrial | Useful Thermal Output | None | Fuel combustion | Residual fuel oil | N2O | 2.5636e-06 | 0 | 0 | 1.0621e-06 | 6.2981e-06 | 7.1428e-06 | 0 | 0 | 0 | 0 | 0 | 0 | 30-07-69-99-01-046
Included Emissions | 1A1aii | Industrial | CHP: Industrial | Useful Thermal Output | None | Fuel combustion | Waste oil | CH4 | 8.9414e-05 | 5.7024e-05 | 3.465e-08 | 0.0001272 | 2.1757e-05 | 4.3665e-05 | 5.371e-05 | 6.4935e-05 | 2.0801e-05 | 0 | 0 | 0 | 30-07-69-99-01-048
Included Emissions | 1A1aii | Industrial | CHP: Industrial | Useful Thermal Output | None | Fuel combustion | Waste oil | CO2 | 0.10503 | 0.066981 | 4.07e-05 | 0.1494 | 0.025555 | 0.051289 | 0.063088 | 0.076273 | 0.024433 | 0 | 0 | 0 | 30-07-69-99-01-048
Included Emissions | 1A1aii | Industrial | CHP: Industrial | Useful Thermal Output | None | Fuel combustion | Waste oil | N2O | 0.00026398 | 0.00016836 | 1.023e-07 | 0.00037553 | 6.4234e-05 | 0.00012891 | 0.00015857 | 0.00019171 | 6.1412e-05 | 0 | 0 | 0 | 30-07-69-99-01-048
Included Emissions | 1A1aii | Industrial | CHP: Industrial | Useful Thermal Output | None | Fuel combustion | Crude oil | CH4 | 3.8366e-05 | 3.8902e-05 | 2.5614e-05 | 4.8483e-05 | 4.3052e-05 | 4.6209e-05 | 4.8013e-05 | 5.3737e-05 | 5.6993e-05 | 3.2067e-05 | 5.4298e-05 | 0 | 30-07-69-99-01-051
Included Emissions | 1A1aii | Industrial | CHP: Industrial | Useful Thermal Output | None | Fuel combustion | Crude oil | CO2 | 0.045363 | 0.045997 | 0.030286 | 0.057325 | 0.050904 | 0.054637 | 0.05677 | 0.063538 | 0.067387 | 0.037916 | 0.0642 | 0 | 30-07-69-99-01-051
Included Emissions | 1A1aii | Industrial | CHP: Industrial | Useful Thermal Output | None | Fuel combustion | Crude oil | N2O | 0.00011327 | 0.00011485 | 7.5622e-05 | 0.00014314 | 0.00012711 | 0.00013643 | 0.00014175 | 0.00015865 | 0.00016826 | 9.4675e-05 | 0.00016031 | 0 | 30-07-69-99-01-051
Included Emissions | 1A1aii | Industrial | CHP: Industrial | Useful Thermal Output | None | Fuel combustion | Digester gas | CH4 | 0 | 0 | 0 | 0 | 0 | 0 | 0 | 0 | 0 | 1.2557e-05 | 5.0116e-05 | 3.7952e-06 | 30-07-69-99-01-070
Included Emissions | 1A1aii | Industrial | CHP: Industrial | Useful Thermal Output | None | Fuel combustion | Digester gas | N2O | 0 | 0 | 0 | 0 | 0 | 0 | 0 | 0 | 0 | 3.6495e-05 | 0.00014565 | 1.103e-05 | 30-07-69-99-01-070
Included Emissions | 1A1aii | Industrial | CHP: Industrial | Useful Thermal Output | None | Fuel combustion | Landfill gas | CH4 | 1.1197e-05 | 0 | 0 | 0 | 0 | 4.0071e-06 | 6.4253e-06 | 0 | 0 | 0 | 2.2272e-06 | 0 | 30-07-69-99-01-072
Included Emissions | 1A1aii | Industrial | CHP: Industrial | Useful Thermal Output | None | Fuel combustion | Landfill gas | N2O | 3.2541e-05 | 0 | 0 | 0 | 0 | 1.1646e-05 | 1.8674e-05 | 0 | 0 | 0 | 6.4728e-06 | 0 | 30-07-69-99-01-072
Included Emissions | 1A1aii | Industrial | CHP: Industrial | Useful Thermal Output | None | Fuel combustion | Biomass | CH4 | 0.0091718 | 0.0073921 | 0.0043368 | 0.0043936 | 0.00817 | 0.010467 | 0.010716 | 0.010735 | 0.010221 | 0.0022606 | 0.005374 | 0.0081944 | 30-07-69-99-01-074
Included Emissions | 1A1aii | Industrial | CHP: Industrial | Useful Thermal Output | None | Fuel combustion | Biomass | N2O | 0.01777 | 0.014322 | 0.0084026 | 0.0085126 | 0.015829 | 0.020281 | 0.020762 | 0.020799 | 0.019803 | 0.0045291 | 0.010948 | 0.015876 | 30-07-69-99-01-074
Included Emissions | 1A1aii | Commercial | CHP: Commercial | Useful Thermal Output | None | Fuel combustion | Natural gas | CH4 | 0.00043124 | 0.00041716 | 0.00041818 | 0.00010242 | 0.000247 | 0.00015886 | 0.00016523 | 0.00019027 | 0.00014749 | 0.00034679 | 0.00035058 | 0.00029758 | 40-05-69-99-01-020
Included Emissions | 1A1aii | Commercial | CHP: Commercial | Useful Thermal Output | None | Fuel combustion | Natural gas | CO2 | 1.0888 | 1.0532 | 1.0558 | 0.25859 | 0.62362 | 0.40108 | 0.41718 | 0.48038 | 0.37238 | 0.92341 | 0.91999 | 0.75294 | 40-05-69-99-01-020
Included Emissions | 1A1aii | Commercial | CHP: Commercial | Useful Thermal Output | None | Fuel combustion | Natural gas | N2O | 0.00063659 | 0.0006158 | 0.00061732 | 0.00015119 | 0.00036462 | 0.00023451 | 0.00024392 | 0.00028087 | 0.00021773 | 0.00054036 | 0.00053718 | 0.00043947 | 40-05-69-99-01-020
Included Emissions | 1A1aii | Commercial | CHP: Commercial | Useful Thermal Output | None | Fuel combustion | Distillate | CH4 | 5.3613e-08 | 4.6809e-08 | 5.733e-09 | 3.6477e-08 | 8.7688e-08 | 1.5751e-07 | 1.9007e-07 | 1.3211e-07 | 2.2598e-07 | 1.3777e-07 | 8.9852e-08 | 2.159e-07 | 40-05-69-99-01-033
Included Emissions | 1A1aii | Commercial | CHP: Commercial | Useful Thermal Output | None | Fuel combustion | Distillate | CO2 | 6.294e-05 | 5.4952e-05 | 6.7304e-06 | 4.2823e-05 | 0.00010294 | 0.00018491 | 0.00022313 | 0.00015509 | 0.00026529 | 0.00015997 | 0.00010429 | 0.00025345 | 40-05-69-99-01-033
Included Emissions | 1A1aii | Commercial | CHP: Commercial | Useful Thermal Output | None | Fuel combustion | Distillate | N2O | 1.5829e-07 | 1.382e-07 | 1.6926e-08 | 1.0769e-07 | 2.5889e-07 | 4.6504e-07 | 5.6115e-07 | 3.9004e-07 | 6.6718e-07 | 4.0599e-07 | 2.652e-07 | 6.3741e-07 | 40-05-69-99-01-033
Included Emissions | 1A1aii | Commercial | CHP: Commercial | Useful Thermal Output | None | Fuel combustion | Jet fuel | CH4 | 5.9976e-08 | 0 | 0 | 0 | 1.2121e-08 | 5.3862e-08 | 0 | 0 | 0 | 0 | 0 | 0 | 40-05-69-99-01-035
Included Emissions | 1A1aii | Commercial | CHP: Commercial | Useful Thermal Output | None | Fuel combustion | Jet fuel | CO2 | 6.8753e-05 | 0 | 0 | 0 | 1.3895e-05 | 6.1744e-05 | 0 | 0 | 0 | 0 | 0 | 0 | 40-05-69-99-01-035
Included Emissions | 1A1aii | Commercial | CHP: Commercial | Useful Thermal Output | None | Fuel combustion | Jet fuel | N2O | 1.7707e-07 | 0 | 0 | 0 | 3.5786e-08 | 1.5902e-07 | 0 | 0 | 0 | 0 | 0 | 0 | 40-05-69-99-01-035
Included Emissions | 1A1aii | Commercial | CHP: Commercial | Useful Thermal Output | None | Fuel combustion | Kerosene | CH4 | 0 | 0 | 0 | 0 | 0 | 1.987e-09 | 0 | 0 | 0 | 0 | 0 | 0 | 40-05-69-99-01-036
Included Emissions | 1A1aii | Commercial | CHP: Commercial | Useful Thermal Output | None | Fuel combustion | Kerosene | CO2 | 0 | 0 | 0 | 0 | 0 | 2.3718e-06 | 0 | 0 | 0 | 0 | 0 | 0 | 40-05-69-99-01-036
Included Emissions | 1A1aii | Commercial | CHP: Commercial | Useful Thermal Output | None | Fuel combustion | Kerosene | N2O | 0 | 0 | 0 | 0 | 0 | 5.8664e-09 | 0 | 0 | 0 | 0 | 0 | 0 | 40-05-69-99-01-036
Included Emissions | 1A1aii | Commercial | CHP: Commercial | Useful Thermal Output | None | Fuel combustion | Propane | CH4 | 1.0899e-08 | 1.953e-09 | 3.15e-09 | 0 | 0 | 0 | 0 | 0 | 0 | 3.7137e-11 | 0 | 0 | 40-05-69-99-01-044
Included Emissions | 1A1aii | Commercial | CHP: Commercial | Useful Thermal Output | None | Fuel combustion | Propane | CO2 | 1.0633e-05 | 1.9053e-06 | 3.073e-06 | 0 | 0 | 0 | 0 | 0 | 0 | 1.1263e-07 | 0 | 0 | 40-05-69-99-01-044
Included Emissions | 1A1aii | Commercial | CHP: Commercial | Useful Thermal Output | None | Fuel combustion | Propane | N2O | 3.2178e-08 | 5.766e-09 | 9.3e-09 | 0 | 0 | 0 | 0 | 0 | 0 | 0 | 0 | 0 | 40-05-69-99-01-044
Included Emissions | 1A1aii | Commercial | CHP: Commercial | Useful Thermal Output | None | Fuel combustion | Crude oil | CH4 | 0 | 0 | 0 | 0 | 0 | 1.6317e-10 | 1.7111e-09 | 1.0257e-05 | 0 | 8.19e-10 | 6.93e-10 | 3.528e-09 | 40-05-69-99-01-051
Included Emissions | 1A1aii | Commercial | CHP: Commercial | Useful Thermal Output | None | Fuel combustion | Crude oil | CO2 | 0 | 0 | 0 | 0 | 0 | 1.9293e-07 | 2.0231e-06 | 0.012128 | 0 | 9.6837e-07 | 8.1939e-07 | 4.1714e-06 | 40-05-69-99-01-051
Included Emissions | 1A1aii | Commercial | CHP: Commercial | Useful Thermal Output | None | Fuel combustion | Crude oil | N2O | 0 | 0 | 0 | 0 | 0 | 4.8174e-10 | 5.0518e-09 | 3.0283e-05 | 0 | 2.418e-09 | 2.046e-09 | 1.0416e-08 | 40-05-69-99-01-051
Included Emissions | 1A1aii | Commercial | CHP: Commercial | Useful Thermal Output | None | Fuel combustion | Digester gas | CH4 | 2.181e-05 | 1.0408e-05 | 1.0113e-05 | 1.0146e-05 | 3.3378e-05 | 4.8739e-05 | 5.2875e-05 | 7.0677e-05 | 6.0253e-05 | 6.4977e-05 | 1.6657e-06 | 3.7161e-05 | 40-05-69-99-01-070
Included Emissions | 1A1aii | Commercial | CHP: Commercial | Useful Thermal Output | None | Fuel combustion | Digester gas | N2O | 6.3385e-05 | 3.0248e-05 | 2.9392e-05 | 2.9485e-05 | 9.7005e-05 | 0.00014165 | 0.00015367 | 0.00020541 | 0.00017511 | 0.00018884 | 4.8408e-06 | 0.00010801 | 40-05-69-99-01-070
Included Emissions | 1A1aii | Commercial | CHP: Commercial | Useful Thermal Output | None | Fuel combustion | Landfill gas | CH4 | 5.665e-06 | 0 | 0 | 0 | 0 | 1.4236e-05 | 2.6416e-05 | 1.6618e-05 | 1.4208e-05 | 7.4944e-06 | 7.9031e-06 | 6.7554e-05 | 40-05-69-99-01-072
Included Emissions | 1A1aii | Commercial | CHP: Commercial | Useful Thermal Output | None | Fuel combustion | Landfill gas | N2O | 1.6464e-05 | 0 | 0 | 0 | 0 | 4.1373e-05 | 7.677e-05 | 4.8297e-05 | 4.1293e-05 | 2.1781e-05 | 2.2968e-05 | 0.00019633 | 40-05-69-99-01-072
Included Emissions | 1A1b | Industrial | Petroleum Refining | Not Specified | None | Fuel combustion | Natural gas | CH4 | 0.0011648 | 0.0011313 | 0.0012507 | 0.0012598 | 0.0012725 | 0.0013018 | 0.0013353 | 0.0013947 | 0.0014214 | 0.001079 | 0.000804 | 0.0012296 | 30-30-99-99-01-020
Included Emissions | 1A1b | Industrial | Petroleum Refining | Not Specified | None | Fuel combustion | Natural gas | CO2 | 2.9408 | 2.8562 | 3.1577 | 3.1808 | 3.2127 | 3.2868 | 3.3714 | 3.5214 | 3.5887 | 3.7806 | 3.8171 | 3.0895 | 30-30-99-99-01-020
Included Emissions | 1A1b | Industrial | Petroleum Refining | Not Specified | None | Fuel combustion | Natural gas | N2O | 0.0017194 | 0.00167 | 0.0018462 | 0.0018598 | 0.0018784 | 0.0019218 | 0.0019712 | 0.0020589 | 0.0020982 | 0.0019231 | 0.0014479 | 0.0018152 | 30-30-99-99-01-020
Included Emissions | 1A1b | Industrial | Petroleum Refining | Not Specified | None | Fuel combustion | Associated gas | CH4 | 0 | 0 | 0 | 0 | 0 | 0 | 0 | 0 | 0 | 0 | 0 | 1.365e-05 | 30-30-99-99-01-022
Included Emissions | 1A1b | Industrial | Petroleum Refining | Not Specified | None | Fuel combustion | Associated gas | CO2 | 0 | 0 | 0 | 0 | 0 | 0 | 0 | 0 | 0 | 0 | 0 | 0.0043946 | 30-30-99-99-01-022
Included Emissions | 1A1b | Industrial | Petroleum Refining | Not Specified | None | Fuel combustion | Associated gas | N2O | 0 | 0 | 0 | 0 | 0 | 0 | 0 | 0 | 0 | 0 | 0 | 2.046e-05 | 30-30-99-99-01-022
Included Emissions | 1A1b | Industrial | Petroleum Refining | Not Specified | None | Fuel combustion | Process gas | CH4 | 0.00015276 | 0.00015622 | 0.00015727 | 0.0001605 | 0.00015602 | 0.00016121 | 0.00016494 | 0.00016342 | 0.00016125 | 0.00014973 | 6.72e-06 | 0.00013147 | 30-30-99-99-01-023
Included Emissions | 1A1b | Industrial | Petroleum Refining | Not Specified | None | Fuel combustion | Process gas | CO2 | 0.33489 | 0.3425 | 0.3448 | 0.35188 | 0.34205 | 0.35342 | 0.3616 | 0.35827 | 0.35352 | 0.32826 | 0.31191 | 0.0019191 | 30-30-99-99-01-023
Included Emissions | 1A1b | Industrial | Petroleum Refining | Not Specified | None | Fuel combustion | Process gas | N2O | 0.00031721 | 0.00032442 | 0.0003266 | 0.0003333 | 0.00032399 | 0.00033476 | 0.00034251 | 0.00033935 | 0.00033485 | 0.00031093 | 3.286e-05 | 0.0002154 | 30-30-99-99-01-023
Included Emissions | 1A1b | Industrial | Petroleum Refining | Not Specified | None | Fuel combustion | Distillate | CH4 | 5.773e-07 | 1.4755e-05 | 8.4422e-07 | 1.4328e-06 | 1.3821e-06 | 5.6514e-05 | 2.8568e-05 | 2.2985e-05 | 4.3951e-05 | 8.6111e-06 | 6.7997e-06 | 1.0904e-06 | 30-30-99-99-01-033
Included Emissions | 1A1b | Industrial | Petroleum Refining | Not Specified | None | Fuel combustion | Distillate | CO2 | 0.00067773 | 0.017322 | 0.00099109 | 0.0016821 | 0.0016225 | 0.066346 | 0.033538 | 0.026984 | 0.051597 | 0.01007 | 0.0083269 | 0.0012801 | 30-30-99-99-01-033
Included Emissions | 1A1b | Industrial | Petroleum Refining | Not Specified | None | Fuel combustion | Distillate | N2O | 1.7044e-06 | 4.3563e-05 | 2.4925e-06 | 4.2303e-06 | 4.0804e-06 | 0.00016685 | 8.4345e-05 | 6.786e-05 | 0.00012976 | 2.538e-05 | 1.9864e-05 | 3.2193e-06 | 30-30-99-99-01-033
Included Emissions | 1A1b | Industrial | Petroleum Refining | Not Specified | None | Fuel combustion | Gasoline | CH4 | 0 | 0 | 0 | 0 | 0 | 0 | 0 | 0 | 0 | 0 | 0 | 3.0137e-06 | 30-30-99-99-01-034
Included Emissions | 1A1b | Industrial | Petroleum Refining | Not Specified | None | Fuel combustion | Gasoline | CO2 | 0 | 0 | 0 | 0 | 0 | 0 | 0 | 0 | 0 | 0 | 0 | 0.0034126 | 30-30-99-99-01-034
Included Emissions | 1A1b | Industrial | Petroleum Refining | Not Specified | None | Fuel combustion | Gasoline | N2O | 0 | 0 | 0 | 0 | 0 | 0 | 0 | 0 | 0 | 0 | 0 | 8.8976e-06 | 30-30-99-99-01-034
Included Emissions | 1A1b | Industrial | Petroleum Refining | Not Specified | None | Fuel combustion | LPG | CH4 | 0.0005047 | 0.00068781 | 0.00027522 | 0.00051596 | 0.00039508 | 0.00041538 | 0.000247 | 0.00023612 | 0.00024564 | 4.7796e-08 | 1.8283e-07 | 2.4782e-06 | 30-30-99-99-01-037
Included Emissions | 1A1b | Industrial | Petroleum Refining | Not Specified | None | Fuel combustion | LPG | CO2 | 0.50454 | 0.68759 | 0.27513 | 0.5158 | 0.39496 | 0.41525 | 0.24692 | 0.23605 | 0.24556 | 0.00016338 | 0.00018278 | 0.0024774 | 30-30-99-99-01-037
Included Emissions | 1A1b | Industrial | Petroleum Refining | Not Specified | None | Fuel combustion | LPG | N2O | 0.0014901 | 0.0020307 | 0.00081255 | 0.0015233 | 0.0011664 | 0.0012264 | 0.00072924 | 0.00069712 | 0.00072523 | 7.068e-08 | 5.398e-07 | 7.3167e-06 | 30-30-99-99-01-037
Included Emissions | 1A1b | Industrial | Petroleum Refining | Not Specified | None | Fuel combustion | Petroleum coke | CH4 | 0.00042837 | 0.00042837 | 0.00042837 | 0.00042837 | 0.00042837 | 0.00042837 | 0.00042837 | 0.00042837 | 0.00042837 | 0.00050234 | 0.00032924 | 0.00045353 | 30-30-99-99-01-042
Included Emissions | 1A1b | Industrial | Petroleum Refining | Not Specified | None | Fuel combustion | Petroleum coke | CO2 | 0.18922 | 0.18922 | 0.18922 | 0.18922 | 0.18922 | 0.18922 | 0.18922 | 0.18922 | 0.18922 | 0.2219 | 0.14543 | 0.20034 | 30-30-99-99-01-042
Included Emissions | 1A1b | Industrial | Petroleum Refining | Not Specified | None | Fuel combustion | Petroleum coke | N2O | 0.00091979 | 0.00091979 | 0.00091979 | 0.00091979 | 0.00091979 | 0.00091979 | 0.00091979 | 0.00091979 | 0.00091979 | 0.0010786 | 0.00070693 | 0.00097381 | 30-30-99-99-01-042
Included Emissions | 1A1b | Industrial | Petroleum Refining | Not Specified | None | Fuel combustion | Refinery gas | CH4 | 0.0053448 | 0.0055083 | 0.0055679 | 0.0056453 | 0.0053905 | 0.0055485 | 0.0054555 | 0.0053808 | 0.0052655 | 0.01068 | 0.005562 | 0.017227 | 30-30-99-99-01-045
Included Emissions | 1A1b | Industrial | Petroleum Refining | Not Specified | None | Fuel combustion | Refinery gas | CO2 | 15.0164 | 15.4757 | 15.643 | 15.8605 | 15.1447 | 15.5888 | 15.3274 | 15.1174 | 14.7936 | 14.3304 | 16.6924 | 15.5416 | 30-30-99-99-01-045
Included Emissions | 1A1b | Industrial | Petroleum Refining | Not Specified | None | Fuel combustion | Refinery gas | N2O | 0.00789 | 0.0081313 | 0.0082192 | 0.0083335 | 0.0079574 | 0.0081907 | 0.0080534 | 0.007943 | 0.0077729 | 0.017881 | 0.0096409 | 0.05075 | 30-30-99-99-01-045
Included Emissions | 1A1b | Industrial | Petroleum Refining | Not Specified | None | Fuel combustion | Residual fuel oil | CH4 | 1.5162e-06 | 0 | 0 | 0 | 0 | 0 | 0 | 0 | 0 | 0 | 0 | 0 | 30-30-99-99-01-046
Included Emissions | 1A1b | Industrial | Petroleum Refining | Not Specified | None | Fuel combustion | Residual fuel oil | CO2 | 0.0018074 | 0 | 0 | 0 | 0 | 0 | 0 | 0 | 0 | 0 | 0 | 0 | 30-30-99-99-01-046
Included Emissions | 1A1b | Industrial | Petroleum Refining | Not Specified | None | Fuel combustion | Residual fuel oil | N2O | 4.4763e-06 | 0 | 0 | 0 | 0 | 0 | 0 | 0 | 0 | 0 | 0 | 0 | 30-30-99-99-01-046
Included Emissions | 1A1b | Industrial | Petroleum Refining | Not Specified | None | Fuel combustion | Catalyst coke | CH4 | 0.01259 | 0.012547 | 0.012679 | 0.013158 | 0.013367 | 0.013376 | 0.01341 | 0.012435 | 0.011188 | 0.013135 | 0.012313 | 0.013437 | 30-30-99-99-01-060
Included Emissions | 1A1b | Industrial | Petroleum Refining | Not Specified | None | Fuel combustion | Catalyst coke | CO2 | 5.5614 | 5.5422 | 5.6007 | 5.8122 | 5.9045 | 5.9088 | 5.9236 | 5.4929 | 4.942 | 5.8021 | 5.4389 | 5.9354 | 30-30-99-99-01-060
Included Emissions | 1A1b | Industrial | Petroleum Refining | Not Specified | None | Fuel combustion | Catalyst coke | N2O | 0.027033 | 0.02694 | 0.027224 | 0.028252 | 0.028701 | 0.028722 | 0.028794 | 0.0267 | 0.024022 | 0.028203 | 0.026438 | 0.028851 | 30-30-99-99-01-060
Included Emissions | 1A1b | Industrial | Petroleum Refining | Not Specified | None | Fuel combustion | Digester gas | CH4 | 7.4257e-08 | 7.5943e-08 | 7.6453e-08 | 7.8023e-08 | 7.5844e-08 | 7.8365e-08 | 8.0178e-08 | 7.944e-08 | 7.8386e-08 | 7.2786e-08 | 3.4003e-07 | 1.1864e-06 | 30-30-99-99-01-070
Included Emissions | 1A1b | Industrial | Petroleum Refining | Not Specified | None | Fuel combustion | Digester gas | N2O | 1.0974e-07 | 1.1224e-07 | 1.1299e-07 | 1.1531e-07 | 1.1209e-07 | 1.1581e-07 | 1.1849e-07 | 1.174e-07 | 1.1585e-07 | 1.0757e-07 | 5.0189e-07 | 3.448e-06 | 30-30-99-99-01-070
Included Emissions | 1A1b | Industrial | Petroleum Refining | Not Specified | None | Fuel combustion | Ethanol | CH4 | 0 | 0 | 0 | 0 | 0 | 0 | 0 | 0 | 0 | 0 | 0 | 2.127e-07 | 30-30-99-99-01-090
Included Emissions | 1A1b | Industrial | Petroleum Refining | Not Specified | None | Fuel combustion | Ethanol | CO2 | 0 | 0 | 0 | 0 | 0 | 0 | 0 | 0 | 0 | 0 | 0 | 0.00023107 | 30-30-99-99-01-090
Included Emissions | 1A1b | Industrial | Petroleum Refining | Not Specified | None | Fuel combustion | Ethanol | N2O | 0 | 0 | 0 | 0 | 0 | 0 | 0 | 0 | 0 | 0 | 0 | 6.2798e-07 | 30-30-99-99-01-090
Included Emissions | 1A1cii | Industrial | Oil & Gas Extraction | Not Specified | None | Fuel combustion | Natural gas | CH4 | 0.0056599 | 0.0058687 | 0.0050684 | 0.0059651 | 0.0060621 | 0.0056608 | 0.004972 | 0.00497 | 0.0052255 | 0.0049181 | 0.0045155 | 0.0044851 | 30-27-99-99-01-020
Included Emissions | 1A1cii | Industrial | Oil & Gas Extraction | Not Specified | None | Fuel combustion | Natural gas | CO2 | 14.29 | 14.817 | 12.7966 | 15.0605 | 15.3055 | 14.2922 | 12.5531 | 12.548 | 13.1931 | 12.4169 | 11.4007 | 11.3238 | 30-27-99-99-01-020
Included Emissions | 1A1cii | Industrial | Oil & Gas Extraction | Not Specified | None | Fuel combustion | Natural gas | N2O | 0.0083551 | 0.0086633 | 0.007482 | 0.0088056 | 0.0089489 | 0.0083564 | 0.0073396 | 0.0073366 | 0.0077138 | 0.00726 | 0.0066658 | 0.0066209 | 30-27-99-99-01-020
Included Emissions | 1A1cii | Industrial | Oil & Gas Extraction | Not Specified | None | Fuel combustion | Associated gas | CH4 | 0.0010181 | 0.00086362 | 0.0011358 | 0.0012356 | 0.0012107 | 0.0011249 | 0.00099765 | 0.00099798 | 0.0011337 | 0.0011161 | 0.0011488 | 0.0011292 | 30-27-99-99-01-022
Included Emissions | 1A1cii | Industrial | Oil & Gas Extraction | Not Specified | None | Fuel combustion | Associated gas | CO2 | 3.158 | 2.6787 | 3.5229 | 3.8324 | 3.7552 | 3.489 | 3.0945 | 3.0955 | 3.5165 | 3.4619 | 3.5633 | 3.5026 | 30-27-99-99-01-022
Included Emissions | 1A1cii | Industrial | Oil & Gas Extraction | Not Specified | None | Fuel combustion | Associated gas | N2O | 0.001503 | 0.0012749 | 0.0016766 | 0.0018239 | 0.0017872 | 0.0016605 | 0.0014727 | 0.0014732 | 0.0016736 | 0.0016476 | 0.0016959 | 0.001667 | 30-27-99-99-01-022
Included Emissions | 1A1cii | Industrial | Oil & Gas Extraction | Not Specified | None | Fuel combustion | Distillate | CH4 | 5.2494e-05 | 6.923e-05 | 9.0322e-05 | 9.5534e-05 | 0.00010075 | 9.0565e-05 | 7.7177e-05 | 0.00010581 | 0.00010629 | 2.3778e-05 | 2.2691e-05 | 5.6728e-05 | 30-27-99-99-01-033
Included Emissions | 1A1cii | Industrial | Oil & Gas Extraction | Not Specified | None | Fuel combustion | Distillate | CO2 | 0.061627 | 0.081274 | 0.10604 | 0.11215 | 0.11827 | 0.10632 | 0.090603 | 0.12422 | 0.12478 | 0.027915 | 0.026639 | 0.066597 | 30-27-99-99-01-033
Included Emissions | 1A1cii | Industrial | Oil & Gas Extraction | Not Specified | None | Fuel combustion | Distillate | N2O | 0.00015498 | 0.00020439 | 0.00026666 | 0.00028205 | 0.00029744 | 0.00026738 | 0.00022785 | 0.00031241 | 0.00031382 | 7.0202e-05 | 6.6993e-05 | 0.00016748 | 30-27-99-99-01-033
Included Emissions | 1A1cii | Industrial | Oil & Gas Extraction | Not Specified | None | Fuel combustion | Residual fuel oil | CH4 | 0 | 0.00014015 | 5.4385e-05 | 6.6244e-06 | 0 | 0 | 0 | 0 | 0.00014579 | 0 | 0 | 0 | 30-27-99-99-01-046
Included Emissions | 1A1cii | Industrial | Oil & Gas Extraction | Not Specified | None | Fuel combustion | Residual fuel oil | CO2 | 0 | 0.16707 | 0.06483 | 0.0078968 | 0 | 0 | 0 | 0 | 0.1738 | 0 | 0 | 0 | 30-27-99-99-01-046
Included Emissions | 1A1cii | Industrial | Oil & Gas Extraction | Not Specified | None | Fuel combustion | Residual fuel oil | N2O | 0 | 0.00041378 | 0.00016056 | 1.9558e-05 | 0 | 0 | 0 | 0 | 0.00043044 | 0 | 0 | 0 | 30-27-99-99-01-046
Included Emissions | 1A1cii | Industrial | Pipelines | Natural Gas Pipelines | None | Fuel combustion | Natural gas | CH4 | 0.00019477 | 0.00023271 | 0.00020571 | 0.0001857 | 0.0002778 | 0.00023151 | 0.00015085 | 0.0001944 | 0.00016737 | 0.00013773 | 0.00020896 | 0.00021356 | 30-31-34-99-01-020
Included Emissions | 1A1cii | Industrial | Pipelines | Natural Gas Pipelines | None | Fuel combustion | Natural gas | CO2 | 0.49175 | 0.58755 | 0.51936 | 0.46885 | 0.70137 | 0.58451 | 0.38086 | 0.49081 | 0.42258 | 0.34772 | 0.52757 | 0.53919 | 30-31-34-99-01-020
Included Emissions | 1A1cii | Industrial | Pipelines | Natural Gas Pipelines | None | Fuel combustion | Natural gas | N2O | 0.00028752 | 0.00034353 | 0.00030366 | 0.00027413 | 0.00041008 | 0.00034176 | 0.00022268 | 0.00028697 | 0.00024708 | 0.00020331 | 0.00030846 | 0.00031526 | 30-31-34-99-01-020
Included Emissions | 1A1cii | Industrial | Pipelines | Non Natural Gas Pipelines | None | Fuel combustion | Natural gas | CH4 | 2.5985e-05 | 3.0911e-05 | 3.2304e-05 | 1.7832e-05 | 2.518e-05 | 2.8552e-05 | 2.2312e-05 | 3.0848e-05 | 3.4973e-05 | 3.1776e-05 | 3.0568e-05 | 3.0116e-05 | 30-31-37-99-01-020
Included Emissions | 1A1cii | Industrial | Pipelines | Non Natural Gas Pipelines | None | Fuel combustion | Natural gas | CO2 | 0.065606 | 0.078043 | 0.081559 | 0.04502 | 0.063574 | 0.072087 | 0.056331 | 0.077885 | 0.088299 | 0.080227 | 0.077176 | 0.076035 | 30-31-37-99-01-020
Included Emissions | 1A1cii | Industrial | Pipelines | Non Natural Gas Pipelines | None | Fuel combustion | Natural gas | N2O | 3.8359e-05 | 4.563e-05 | 4.7686e-05 | 2.6323e-05 | 3.7171e-05 | 4.2148e-05 | 3.2936e-05 | 4.5538e-05 | 5.1627e-05 | 4.6908e-05 | 4.5123e-05 | 4.4456e-05 | 30-31-37-99-01-020
Included Emissions | 1A2 | Industrial | Manufacturing | Primary Metals | None | Fuel combustion | Natural gas | CH4 | 0.00031615 | 0.00030851 | 0.00035807 | 0.00029893 | 0.00028645 | 0.00023825 | 0.00017789 | 0.00020605 | 0.00021039 | 0.00013967 | 0.00018077 | 0.00019492 | 30-20-47-99-01-020
Included Emissions | 1A2 | Industrial | Manufacturing | Primary Metals | None | Fuel combustion | Natural gas | CO2 | 0.79822 | 0.77892 | 0.90404 | 0.75472 | 0.72322 | 0.60154 | 0.44913 | 0.52023 | 0.53118 | 0.35263 | 0.4564 | 0.49212 | 30-20-47-99-01-020
Included Emissions | 1A2 | Industrial | Manufacturing | Primary Metals | None | Fuel combustion | Natural gas | N2O | 0.0004667 | 0.00045542 | 0.00052858 | 0.00044127 | 0.00042286 | 0.00035171 | 0.0002626 | 0.00030417 | 0.00031057 | 0.00020618 | 0.00026685 | 0.00028773 | 30-20-47-99-01-020
Included Emissions | 1A2c | Industrial | Manufacturing | Chemicals & Allied Products | Fuel Use | Fuel combustion | Natural gas | CH4 | 0.0017993 | 0.0016141 | 0.0015714 | 0.0010281 | 0.0012722 | 0.0015073 | 0.0014976 | 0.0012376 | 0.0015466 | 0.0015101 | 0.0021221 | 0.0025003 | 30-20-06-10-01-020
Included Emissions | 1A2c | Industrial | Manufacturing | Chemicals & Allied Products | Fuel Use | Fuel combustion | Natural gas | CO2 | 4.5428 | 4.0752 | 3.9675 | 2.5956 | 3.2121 | 3.8056 | 3.7811 | 3.1247 | 3.9047 | 3.8127 | 5.3578 | 6.3127 | 30-20-06-10-01-020
Included Emissions | 1A2c | Industrial | Manufacturing | Chemicals & Allied Products | Fuel Use | Fuel combustion | Natural gas | N2O | 0.0026561 | 0.0023827 | 0.0023198 | 0.0015176 | 0.0018781 | 0.0022251 | 0.0022108 | 0.001827 | 0.002283 | 0.0022292 | 0.0031326 | 0.0036909 | 30-20-06-10-01-020
Included Emissions | 1A2d | Industrial | Manufacturing | Printing & Publishing | None | Fuel combustion | Natural gas | CH4 | 5.0085e-05 | 4.1122e-05 | 4.3051e-05 | 3.4622e-05 | 3.535e-05 | 3.2209e-05 | 2.9988e-05 | 2.9597e-05 | 2.6706e-05 | 2.4486e-05 | 2.158e-05 | 2.2745e-05 | 30-20-48-99-01-020
Included Emissions | 1A2d | Industrial | Manufacturing | Printing & Publishing | None | Fuel combustion | Natural gas | CO2 | 0.12645 | 0.10382 | 0.10869 | 0.087413 | 0.089251 | 0.08132 | 0.075713 | 0.074724 | 0.067427 | 0.06182 | 0.054484 | 0.057427 | 30-20-48-99-01-020
Included Emissions | 1A2d | Industrial | Manufacturing | Printing & Publishing | None | Fuel combustion | Natural gas | N2O | 7.3935e-05 | 6.0704e-05 | 6.3552e-05 | 5.1109e-05 | 5.2184e-05 | 4.7546e-05 | 4.4268e-05 | 4.369e-05 | 3.9424e-05 | 3.6145e-05 | 3.1856e-05 | 3.3577e-05 | 30-20-48-99-01-020
Included Emissions | 1A2d | Industrial | Manufacturing | Pulp & Paper | None | Fuel combustion | Natural gas | CH4 | 0.00036557 | 0.00033241 | 0.00035469 | 0.00032821 | 0.00033667 | 0.00021391 | 0.00022361 | 0.00018834 | 0.00015431 | 0.00013198 | 0.00013829 | 0.00015271 | 30-20-51-99-01-020
Included Emissions | 1A2d | Industrial | Manufacturing | Pulp & Paper | None | Fuel combustion | Natural gas | CO2 | 0.92297 | 0.83925 | 0.89551 | 0.82865 | 0.85002 | 0.54006 | 0.56456 | 0.47552 | 0.3896 | 0.33322 | 0.34915 | 0.38556 | 30-20-51-99-01-020
Included Emissions | 1A2d | Industrial | Manufacturing | Pulp & Paper | None | Fuel combustion | Natural gas | N2O | 0.00053965 | 0.0004907 | 0.00052359 | 0.0004845 | 0.00049699 | 0.00031577 | 0.00033009 | 0.00027803 | 0.00022779 | 0.00019483 | 0.00020415 | 0.00022543 | 30-20-51-99-01-020
Included Emissions | 1A2e | Industrial | Manufacturing | Food Products | Food Processing | Fuel combustion | Natural gas | CH4 | 0.0012807 | 0.0011414 | 0.0012383 | 0.00099711 | 0.00097823 | 0.00094758 | 0.0011354 | 0.001163 | 0.0011312 | 0.0011165 | 0.001085 | 0.0011243 | 30-20-18-08-01-020
Included Emissions | 1A2e | Industrial | Manufacturing | Food Products | Food Processing | Fuel combustion | Natural gas | CO2 | 3.2334 | 2.8817 | 3.1264 | 2.5175 | 2.4698 | 2.3924 | 2.8667 | 2.9362 | 2.8559 | 2.8188 | 2.7394 | 2.8386 | 30-20-18-08-01-020
Included Emissions | 1A2e | Industrial | Manufacturing | Food Products | Food Processing | Fuel combustion | Natural gas | N2O | 0.0018905 | 0.0016849 | 0.001828 | 0.0014719 | 0.0014441 | 0.0013988 | 0.0016761 | 0.0017168 | 0.0016698 | 0.0016481 | 0.0016017 | 0.0016597 | 30-20-18-08-01-020
Included Emissions | 1A2e | Industrial | Manufacturing | Food Products | Sugar & Confections | Fuel combustion | Natural gas | CH4 | 0.00014667 | 7.1291e-05 | 8.1731e-05 | 8.7528e-05 | 0.00017097 | 0.00015031 | 5.3065e-05 | 4.3497e-05 | 2.952e-05 | 2.3677e-05 | 2.6508e-05 | 2.8306e-05 | 30-20-18-30-01-020
Included Emissions | 1A2e | Industrial | Manufacturing | Food Products | Sugar & Confections | Fuel combustion | Natural gas | CO2 | 0.37031 | 0.17999 | 0.20635 | 0.22099 | 0.43167 | 0.37949 | 0.13398 | 0.10982 | 0.07453 | 0.059779 | 0.066927 | 0.071466 | 30-20-18-30-01-020
Included Emissions | 1A2e | Industrial | Manufacturing | Food Products | Sugar & Confections | Fuel combustion | Natural gas | N2O | 0.00021652 | 0.00010524 | 0.00012065 | 0.00012921 | 0.00025239 | 0.00022188 | 7.8334e-05 | 6.421e-05 | 4.3577e-05 | 3.4952e-05 | 3.9131e-05 | 4.1785e-05 | 30-20-18-30-01-020
Included Emissions | 1A2e | Industrial | Manufacturing | Food Products | None | Fuel combustion | Natural gas | CH4 | 0.00011363 | 0.00017506 | 0.00018471 | 0.00014851 | 0.00010023 | 9.8885e-05 | 0.00012129 | 0.0001091 | 9.7456e-05 | 9.435e-05 | 0.00010692 | 9.6676e-05 | 30-20-18-99-01-020
Included Emissions | 1A2e | Industrial | Manufacturing | Food Products | None | Fuel combustion | Natural gas | CO2 | 0.28689 | 0.44198 | 0.46634 | 0.37495 | 0.25305 | 0.24966 | 0.30624 | 0.27544 | 0.24605 | 0.23821 | 0.26996 | 0.24408 | 30-20-18-99-01-020
Included Emissions | 1A2e | Industrial | Manufacturing | Food Products | None | Fuel combustion | Natural gas | N2O | 0.00016774 | 0.00025842 | 0.00027266 | 0.00021923 | 0.00014796 | 0.00014597 | 0.00017905 | 0.00016105 | 0.00014386 | 0.00013928 | 0.00015784 | 0.00014271 | 30-20-18-99-01-020
Included Emissions | 1A2e | Industrial | Manufacturing | Tobacco | None | Fuel combustion | Natural gas | CH4 | 2.9687e-09 | 9.2261e-09 | 4.8517e-09 | 1.016e-08 | 6.9231e-09 | 1.7583e-08 | 1.8587e-09 | 2.061e-09 | 2.1546e-09 | 1.8186e-09 | 3.1269e-09 | 3.4923e-09 | 30-20-64-99-01-020
Included Emissions | 1A2e | Industrial | Manufacturing | Tobacco | None | Fuel combustion | Natural gas | CO2 | 7.4953e-06 | 2.3294e-05 | 1.2249e-05 | 2.5651e-05 | 1.7479e-05 | 4.4392e-05 | 4.6927e-06 | 5.2036e-06 | 5.4399e-06 | 4.5915e-06 | 7.8947e-06 | 8.8172e-06 | 30-20-64-99-01-020
Included Emissions | 1A2e | Industrial | Manufacturing | Tobacco | None | Fuel combustion | Natural gas | N2O | 4.3824e-09 | 1.3619e-08 | 7.1621e-09 | 1.4998e-08 | 1.022e-08 | 2.5955e-08 | 2.7438e-09 | 3.0425e-09 | 3.1806e-09 | 2.6846e-09 | 4.6159e-09 | 5.1553e-09 | 30-20-64-99-01-020
Included Emissions | 1A2f | Industrial | Manufacturing | Stone, Clay, Glass & Cement | Cement | Fuel combustion | Coal | CH4 | 0.0076335 | 0.0075884 | 0.0075433 | 0.0074982 | 0.007453 | 0.0074079 | 0.0069924 | 0.0062882 | 0.0049507 | 0.0031162 | 0.0031151 | 0.0038472 | 30-20-58-03-01-001
Included Emissions | 1A2f | Industrial | Manufacturing | Stone, Clay, Glass & Cement | Cement | Fuel combustion | Coal | CO2 | 3.0864 | 3.0682 | 3.05 | 3.0317 | 3.0135 | 2.9952 | 2.8272 | 2.5425 | 2.2832 | 1.4318 | 1.4237 | 1.4719 | 30-20-58-03-01-001
Included Emissions | 1A2f | Industrial | Manufacturing | Stone, Clay, Glass & Cement | Cement | Fuel combustion | Coal | N2O | 0.016391 | 0.016294 | 0.016197 | 0.0161 | 0.016003 | 0.015906 | 0.015014 | 0.013502 | 0.010885 | 0.0067897 | 0.0067785 | 0.0082606 | 30-20-58-03-01-001
Included Emissions | 1A2f | Industrial | Manufacturing | Stone, Clay, Glass & Cement | Cement | Fuel combustion | MSW | CH4 | 0 | 0 | 0 | 0 | 0 | 0 | 0 | 0 | 0 | 0 | 0 | 1.3091e-05 | 30-20-58-03-01-010
Included Emissions | 1A2f | Industrial | Manufacturing | Stone, Clay, Glass & Cement | Cement | Fuel combustion | MSW | CO2 | 0 | 0 | 0 | 0 | 0 | 0 | 0 | 0 | 0 | 0 | 0 | 0.00033209 | 30-20-58-03-01-010
Included Emissions | 1A2f | Industrial | Manufacturing | Stone, Clay, Glass & Cement | Cement | Fuel combustion | MSW | N2O | 0 | 0 | 0 | 0 | 0 | 0 | 0 | 0 | 0 | 0 | 0 | 2.5363e-05 | 30-20-58-03-01-010
Included Emissions | 1A2f | Industrial | Manufacturing | Stone, Clay, Glass & Cement | Cement | Fuel combustion | Tires | CH4 | 0.00074082 | 0.00087708 | 0.0010134 | 0.0011496 | 0.0012859 | 0.0014222 | 0.0013081 | 0.0013668 | 0.00013193 | 9.5417e-05 | 0.00048168 | 0.00077956 | 30-20-58-03-01-011
Included Emissions | 1A2f | Industrial | Manufacturing | Stone, Clay, Glass & Cement | Cement | Fuel combustion | Tires | CO2 | 0.075819 | 0.089765 | 0.10371 | 0.11766 | 0.1316 | 0.14555 | 0.13388 | 0.13989 | 0.16604 | 0.11372 | 0.1282 | 0.079391 | 30-20-58-03-01-011
Included Emissions | 1A2f | Industrial | Manufacturing | Stone, Clay, Glass & Cement | Cement | Fuel combustion | Tires | N2O | 0.0014353 | 0.0016994 | 0.0019634 | 0.0022274 | 0.0024914 | 0.0027554 | 0.0025344 | 0.0026482 | 0.00032757 | 0.00028171 | 0.0010116 | 0.0015104 | 30-20-58-03-01-011
Included Emissions | 1A2f | Industrial | Manufacturing | Stone, Clay, Glass & Cement | Cement | Fuel combustion | Natural gas | CH4 | 5.0686e-05 | 5.6987e-05 | 6.0378e-05 | 6.3597e-05 | 6.6781e-05 | 7.0179e-05 | 6.0779e-05 | 5.1396e-05 | 3.7063e-05 | 2.2752e-05 | 1.835e-05 | 2.1825e-05 | 30-20-58-03-01-020
Included Emissions | 1A2f | Industrial | Manufacturing | Stone, Clay, Glass & Cement | Cement | Fuel combustion | Natural gas | CO2 | 0.12797 | 0.14388 | 0.15244 | 0.16057 | 0.16861 | 0.17718 | 0.15345 | 0.12976 | 0.10384 | 0.06327 | 0.049436 | 0.045051 | 30-20-58-03-01-020
Included Emissions | 1A2f | Industrial | Manufacturing | Stone, Clay, Glass & Cement | Cement | Fuel combustion | Natural gas | N2O | 7.4822e-05 | 8.4124e-05 | 8.9129e-05 | 9.3882e-05 | 9.8582e-05 | 0.0001036 | 8.9722e-05 | 7.587e-05 | 5.8881e-05 | 3.6456e-05 | 2.8746e-05 | 3.2218e-05 | 30-20-58-03-01-020
Included Emissions | 1A2f | Industrial | Manufacturing | Stone, Clay, Glass & Cement | Cement | Fuel combustion | Distillate | CH4 | 4.1286e-06 | 3.4426e-06 | 2.7566e-06 | 2.0706e-06 | 1.3846e-06 | 6.9853e-07 | 6.9932e-07 | 6.8252e-07 | 6.6906e-07 | 2.1e-08 | 2.6212e-07 | 0 | 30-20-58-03-01-033
Included Emissions | 1A2f | Industrial | Manufacturing | Stone, Clay, Glass & Cement | Cement | Fuel combustion | Distillate | CO2 | 0.0048469 | 0.0040415 | 0.0032362 | 0.0024308 | 0.0016254 | 0.00082005 | 0.00082098 | 0.00080126 | 0.00077632 | 1.4e-05 | 0.00030415 | 0 | 30-20-58-03-01-033
Included Emissions | 1A2f | Industrial | Manufacturing | Stone, Clay, Glass & Cement | Cement | Fuel combustion | Distillate | N2O | 1.2189e-05 | 1.0164e-05 | 8.1385e-06 | 6.1131e-06 | 4.0877e-06 | 2.0623e-06 | 2.0647e-06 | 2.0151e-06 | 1.9753e-06 | 3.1e-08 | 7.7376e-07 | 0 | 30-20-58-03-01-033
Included Emissions | 1A2f | Industrial | Manufacturing | Stone, Clay, Glass & Cement | Cement | Fuel combustion | LPG | CH4 | 0 | 0 | 0 | 0 | 0 | 0 | 0 | 0 | 0 | 8.4e-09 | 2.4143e-08 | 4.5103e-08 | 30-20-58-03-01-037
Included Emissions | 1A2f | Industrial | Manufacturing | Stone, Clay, Glass & Cement | Cement | Fuel combustion | LPG | CO2 | 0 | 0 | 0 | 0 | 0 | 0 | 0 | 0 | 0 | 2.8103e-05 | 2.4135e-05 | 4.5088e-05 | 30-20-58-03-01-037
Included Emissions | 1A2f | Industrial | Manufacturing | Stone, Clay, Glass & Cement | Cement | Fuel combustion | LPG | N2O | 0 | 0 | 0 | 0 | 0 | 0 | 0 | 0 | 0 | 1.24e-08 | 7.1279e-08 | 1.3316e-07 | 30-20-58-03-01-037
Included Emissions | 1A2f | Industrial | Manufacturing | Stone, Clay, Glass & Cement | Cement | Fuel combustion | Petroleum coke | CH4 | 0.0012883 | 0.0013099 | 0.0013315 | 0.0013531 | 0.0013746 | 0.0013962 | 0.0016474 | 0.0015867 | 0.00062273 | 0.00038842 | 0.00043391 | 0.00046726 | 30-20-58-03-01-042
Included Emissions | 1A2f | Industrial | Manufacturing | Stone, Clay, Glass & Cement | Cement | Fuel combustion | Petroleum coke | CO2 | 0.5691 | 0.57863 | 0.58816 | 0.59768 | 0.60721 | 0.61674 | 0.7277 | 0.7009 | 0.75005 | 0.49464 | 0.47852 | 0.43905 | 30-20-58-03-01-042
Included Emissions | 1A2f | Industrial | Manufacturing | Stone, Clay, Glass & Cement | Cement | Fuel combustion | Petroleum coke | N2O | 0.0027663 | 0.0028126 | 0.0028589 | 0.0029053 | 0.0029516 | 0.0029979 | 0.0035372 | 0.0034069 | 0.0018051 | 0.0011859 | 0.0011326 | 0.001232 | 30-20-58-03-01-042
Included Emissions | 1A2f | Industrial | Manufacturing | Stone, Clay, Glass & Cement | Cement | Fuel combustion | Residual fuel oil | CH4 | 5.2914e-05 | 5.5302e-05 | 5.769e-05 | 6.0078e-05 | 6.2466e-05 | 6.4854e-05 | 4.6294e-05 | 2.7048e-05 | 7.7988e-06 | 0 | 0 | 0 | 30-20-58-03-01-046
Included Emissions | 1A2f | Industrial | Manufacturing | Stone, Clay, Glass & Cement | Cement | Fuel combustion | Residual fuel oil | CO2 | 0.063077 | 0.065924 | 0.06877 | 0.071617 | 0.074464 | 0.07731 | 0.055185 | 0.032243 | 0.0097492 | 0 | 0 | 0 | 30-20-58-03-01-046
Included Emissions | 1A2f | Industrial | Manufacturing | Stone, Clay, Glass & Cement | Cement | Fuel combustion | Residual fuel oil | N2O | 0.00015622 | 0.00016327 | 0.00017032 | 0.00017737 | 0.00018442 | 0.00019147 | 0.00013668 | 7.9857e-05 | 2.2901e-05 | 0 | 0 | 0 | 30-20-58-03-01-046
Included Emissions | 1A2f | Industrial | Manufacturing | Stone, Clay, Glass & Cement | Cement | Fuel combustion | Biomass waste fuel | CH4 | 0.00029502 | 0.00028809 | 0.00028116 | 0.00027423 | 0.0002673 | 0.00026037 | 9.6188e-05 | 0.00014345 | 0.00018201 | 0.00021025 | 0.00040253 | 0.00052265 | 30-20-58-03-01-078
Included Emissions | 1A2f | Industrial | Manufacturing | Stone, Clay, Glass & Cement | Cement | Fuel combustion | Biomass waste fuel | N2O | 0.00057161 | 0.00055818 | 0.00054475 | 0.00053132 | 0.00051789 | 0.00050446 | 0.00018636 | 0.00027794 | 0.00035824 | 0.00041759 | 0.00078869 | 0.0010126 | 30-20-58-03-01-078
Included Emissions | 1A2f | Industrial | Manufacturing | Stone, Clay, Glass & Cement | Flat Glass | Fuel combustion | Natural gas | CH4 | 2.4303e-07 | 6.9993e-05 | 9.7845e-05 | 0.00010778 | 0.00011922 | 0.00014224 | 1.2915e-06 | 8.8281e-07 | 6.1835e-07 | 3.3058e-07 | 2.8925e-07 | 2.4891e-07 | 30-20-58-07-01-020
Included Emissions | 1A2f | Industrial | Manufacturing | Stone, Clay, Glass & Cement | Flat Glass | Fuel combustion | Natural gas | CO2 | 0.00061359 | 0.17672 | 0.24703 | 0.27212 | 0.30099 | 0.35911 | 0.0032607 | 0.0022289 | 0.0015612 | 0.00083464 | 0.0007303 | 0.00062844 | 30-20-58-07-01-020
Included Emissions | 1A2f | Industrial | Manufacturing | Stone, Clay, Glass & Cement | Flat Glass | Fuel combustion | Natural gas | N2O | 3.5876e-07 | 0.00010332 | 0.00014444 | 0.0001591 | 0.00017598 | 0.00020997 | 1.9065e-06 | 1.3032e-06 | 9.128e-07 | 4.88e-07 | 4.2699e-07 | 3.6744e-07 | 30-20-58-07-01-020
Included Emissions | 1A2f | Industrial | Manufacturing | Stone, Clay, Glass & Cement | Glass Containers | Fuel combustion | Natural gas | CH4 | 0.00029316 | 0.00025206 | 0.00027443 | 0.00024537 | 0.00022472 | 0.00021122 | 0.00024342 | 0.00020954 | 0.00019729 | 0.00018857 | 0.00019619 | 0.00019696 | 30-20-58-13-01-020
Included Emissions | 1A2f | Industrial | Manufacturing | Stone, Clay, Glass & Cement | Glass Containers | Fuel combustion | Natural gas | CO2 | 0.74015 | 0.6364 | 0.69287 | 0.61949 | 0.56737 | 0.53328 | 0.61458 | 0.52904 | 0.49812 | 0.4761 | 0.49534 | 0.49729 | 30-20-58-13-01-020
Included Emissions | 1A2f | Industrial | Manufacturing | Stone, Clay, Glass & Cement | Glass Containers | Fuel combustion | Natural gas | N2O | 0.00043276 | 0.00037209 | 0.00040511 | 0.00036221 | 0.00033173 | 0.0003118 | 0.00035933 | 0.00030932 | 0.00029124 | 0.00027837 | 0.00028962 | 0.00029076 | 30-20-58-13-01-020
Included Emissions | 1A2f | Industrial | Manufacturing | Stone, Clay, Glass & Cement | None | Fuel combustion | Natural gas | CH4 | 0.00028614 | 0.00019289 | 0.00021077 | 0.00015246 | 0.0001466 | 0.00015095 | 0.00030582 | 0.00026767 | 0.0001983 | 0.00013361 | 0.00011891 | 0.00011965 | 30-20-58-99-01-020
Included Emissions | 1A2f | Industrial | Manufacturing | Stone, Clay, Glass & Cement | None | Fuel combustion | Natural gas | CO2 | 0.72244 | 0.48701 | 0.53214 | 0.38493 | 0.37013 | 0.38111 | 0.77212 | 0.67579 | 0.50067 | 0.33734 | 0.30023 | 0.3021 | 30-20-58-99-01-020
Included Emissions | 1A2f | Industrial | Manufacturing | Stone, Clay, Glass & Cement | None | Fuel combustion | Natural gas | N2O | 0.0004224 | 0.00028475 | 0.00031113 | 0.00022506 | 0.00021641 | 0.00022283 | 0.00045145 | 0.00039513 | 0.00029274 | 0.00019724 | 0.00017554 | 0.00017663 | 30-20-58-99-01-020
Included Emissions | 1A2g | Industrial | Manufacturing | Transportation Equip. | None | Fuel combustion | Natural gas | CH4 | 0.00018008 | 0.00019133 | 0.00020738 | 0.00012453 | 0.00010649 | 0.00010649 | 0.00010401 | 0.00010948 | 0.00011378 | 0.00010063 | 9.7737e-05 | 9.3033e-05 | 30-20-67-99-01-020
Included Emissions | 1A2g | Industrial | Manufacturing | Transportation Equip. | None | Fuel combustion | Natural gas | CO2 | 0.45467 | 0.48307 | 0.52358 | 0.31441 | 0.26887 | 0.26887 | 0.2626 | 0.27641 | 0.28727 | 0.25406 | 0.24676 | 0.23489 | 30-20-67-99-01-020
Included Emissions | 1A2g | Industrial | Manufacturing | Transportation Equip. | None | Fuel combustion | Natural gas | N2O | 0.00026584 | 0.00028244 | 0.00030613 | 0.00018383 | 0.0001572 | 0.0001572 | 0.00015354 | 0.00016161 | 0.00016796 | 0.00014854 | 0.00014428 | 0.00013733 | 30-20-67-99-01-020
Included Emissions | 1A2h | Industrial | Manufacturing | Electric & Electronic Equip. | None | Fuel combustion | Natural gas | CH4 | 2.291e-05 | 1.7145e-05 | 2.1343e-05 | 1.1327e-05 | 1.2229e-05 | 1.1263e-05 | 1.1574e-05 | 1.1622e-05 | 1.1258e-05 | 9.96e-06 | 9.4983e-06 | 9.284e-06 | 30-20-13-99-01-020
Included Emissions | 1A2h | Industrial | Manufacturing | Electric & Electronic Equip. | None | Fuel combustion | Natural gas | CO2 | 0.057843 | 0.043288 | 0.053887 | 0.028598 | 0.030875 | 0.028435 | 0.029221 | 0.029342 | 0.028424 | 0.025147 | 0.023981 | 0.02344 | 30-20-13-99-01-020
Included Emissions | 1A2h | Industrial | Manufacturing | Electric & Electronic Equip. | None | Fuel combustion | Natural gas | N2O | 3.382e-05 | 2.531e-05 | 3.1507e-05 | 1.6721e-05 | 1.8052e-05 | 1.6626e-05 | 1.7085e-05 | 1.7156e-05 | 1.6619e-05 | 1.4703e-05 | 1.4021e-05 | 1.3705e-05 | 30-20-13-99-01-020
Included Emissions | 1A2h | Industrial | Manufacturing | Metal Durables | Computers & Office Machines | Fuel combustion | Natural gas | CH4 | 0.00035079 | 0.00015461 | 0.00016698 | 0.00014146 | 0.0001263 | 0.0001322 | 0.00014334 | 0.00013174 | 0.00011479 | 0.0001054 | 0.00010063 | 9.6929e-05 | 30-20-30-04-01-020
Included Emissions | 1A2h | Industrial | Manufacturing | Metal Durables | Computers & Office Machines | Fuel combustion | Natural gas | CO2 | 0.88566 | 0.39036 | 0.42158 | 0.35716 | 0.31887 | 0.33379 | 0.3619 | 0.3326 | 0.28983 | 0.26612 | 0.25406 | 0.24472 | 30-20-30-04-01-020
Included Emissions | 1A2h | Industrial | Manufacturing | Metal Durables | Computers & Office Machines | Fuel combustion | Natural gas | N2O | 0.00051783 | 0.00022824 | 0.00024649 | 0.00020883 | 0.00018644 | 0.00019516 | 0.00021159 | 0.00019447 | 0.00016946 | 0.0001556 | 0.00014855 | 0.00014309 | 30-20-30-04-01-020
Included Emissions | 1A2h | Industrial | Manufacturing | Metal Durables | Fabricated Metal Products | Fuel combustion | Natural gas | CH4 | 0.00026326 | 0.00027924 | 0.00028619 | 0.00019486 | 0.00020557 | 0.00020798 | 0.00020112 | 0.00020048 | 0.0001893 | 0.00016278 | 0.00017131 | 0.00018099 | 30-20-30-06-01-020
Included Emissions | 1A2h | Industrial | Manufacturing | Metal Durables | Fabricated Metal Products | Fuel combustion | Natural gas | CO2 | 0.66466 | 0.70501 | 0.72256 | 0.49197 | 0.51902 | 0.52511 | 0.50779 | 0.50616 | 0.47795 | 0.41097 | 0.43251 | 0.45697 | 30-20-30-06-01-020
Included Emissions | 1A2h | Industrial | Manufacturing | Metal Durables | Fabricated Metal Products | Fuel combustion | Natural gas | N2O | 0.00038862 | 0.00041221 | 0.00042247 | 0.00028765 | 0.00030346 | 0.00030702 | 0.0002969 | 0.00029595 | 0.00027945 | 0.00024029 | 0.00025288 | 0.00026718 | 30-20-30-06-01-020
Included Emissions | 1A2h | Industrial | Manufacturing | Metal Durables | Industrial Machinery & Equip. | Fuel combustion | Natural gas | CH4 | 5.7414e-05 | 5.1398e-05 | 5.1438e-05 | 3.9257e-05 | 5.4117e-05 | 5.0437e-05 | 5.7133e-05 | 4.8013e-05 | 5.2051e-05 | 4.7713e-05 | 3.6653e-05 | 3.6948e-05 | 30-20-30-15-01-020
Included Emissions | 1A2h | Industrial | Manufacturing | Metal Durables | Industrial Machinery & Equip. | Fuel combustion | Natural gas | CO2 | 0.14496 | 0.12977 | 0.12987 | 0.099116 | 0.13663 | 0.12734 | 0.14425 | 0.12122 | 0.13142 | 0.12046 | 0.09254 | 0.093285 | 30-20-30-15-01-020
Included Emissions | 1A2h | Industrial | Manufacturing | Metal Durables | Industrial Machinery & Equip. | Fuel combustion | Natural gas | N2O | 8.4754e-05 | 7.5873e-05 | 7.5933e-05 | 5.7951e-05 | 7.9887e-05 | 7.4454e-05 | 8.434e-05 | 7.0877e-05 | 7.6838e-05 | 7.0433e-05 | 5.4107e-05 | 5.4542e-05 | 30-20-30-15-01-020
Included Emissions | 1A2i | Industrial | Mining | Coal | None | Fuel combustion | Natural gas | CH4 | 7.0175e-12 | 2.2673e-09 | 1.8284e-09 | 2.1715e-09 | 4.5335e-09 | 6.8476e-09 | 3.003e-10 | 3.297e-10 | 5.796e-10 | 0 | 0 | 0 | 30-23-07-99-01-020
Included Emissions | 1A2i | Industrial | Mining | Coal | None | Fuel combustion | Natural gas | CO2 | 1.7718e-08 | 5.7244e-06 | 4.6162e-06 | 5.4826e-06 | 1.1446e-05 | 1.7289e-05 | 7.5819e-07 | 8.3241e-07 | 1.4634e-06 | 0 | 0 | 0 | 30-23-07-99-01-020
Included Emissions | 1A2i | Industrial | Mining | Coal | None | Fuel combustion | Natural gas | N2O | 1.0359e-11 | 3.347e-09 | 2.699e-09 | 3.2056e-09 | 6.6923e-09 | 1.0108e-08 | 4.433e-10 | 4.867e-10 | 8.556e-10 | 0 | 0 | 0 | 30-23-07-99-01-020
Included Emissions | 1A2i | Industrial | Mining | Metals | None | Fuel combustion | Natural gas | CH4 | 0.0002106 | 0.00011179 | 0.00010883 | 0.00010518 | 0.00010767 | 0.00010162 | 4.5326e-06 | 4.6269e-06 | 9.7982e-08 | 5.9084e-08 | 6.4197e-08 | 5.8055e-08 | 30-23-31-99-01-020
Included Emissions | 1A2i | Industrial | Mining | Metals | None | Fuel combustion | Natural gas | CO2 | 0.53171 | 0.28224 | 0.27478 | 0.26555 | 0.27185 | 0.25656 | 0.011444 | 0.011682 | 0.00024738 | 0.00014917 | 0.00016208 | 0.00014657 | 30-23-31-99-01-020
Included Emissions | 1A2i | Industrial | Mining | Metals | None | Fuel combustion | Natural gas | N2O | 0.00031088 | 0.00016502 | 0.00016066 | 0.00015526 | 0.00015894 | 0.00015001 | 6.691e-06 | 6.8303e-06 | 1.4464e-07 | 8.7219e-08 | 9.4767e-08 | 8.57e-08 | 30-23-31-99-01-020
Included Emissions | 1A2i | Industrial | Mining | Non Metals | None | Fuel combustion | Natural gas | CH4 | 0.00012854 | 1.219e-05 | 1.3842e-05 | 2.7919e-05 | 3.6245e-05 | 3.3241e-05 | 3.7438e-05 | 5.9089e-05 | 7.4342e-05 | 5.573e-05 | 5.8614e-05 | 6.001e-05 | 30-23-36-99-01-020
Included Emissions | 1A2i | Industrial | Mining | Non Metals | None | Fuel combustion | Natural gas | CO2 | 0.32455 | 0.030776 | 0.034947 | 0.070489 | 0.091509 | 0.083924 | 0.094523 | 0.14919 | 0.1877 | 0.14071 | 0.14799 | 0.15151 | 30-23-36-99-01-020
Included Emissions | 1A2i | Industrial | Mining | Non Metals | None | Fuel combustion | Natural gas | N2O | 0.00018976 | 1.7994e-05 | 2.0433e-05 | 4.1214e-05 | 5.3504e-05 | 4.9069e-05 | 5.5266e-05 | 8.7227e-05 | 0.00010974 | 8.2268e-05 | 8.6525e-05 | 8.8586e-05 | 30-23-36-99-01-020
Included Emissions | 1A2j | Industrial | Manufacturing | Wood & Furniture | Furniture & Fixtures | Fuel combustion | Natural gas | CH4 | 2.328e-05 | 2.0927e-05 | 2.1772e-05 | 1.6538e-05 | 1.7159e-05 | 1.6246e-05 | 1.5493e-05 | 1.3466e-05 | 1.0826e-05 | 8.4475e-06 | 7.2711e-06 | 6.9e-06 | 30-20-74-12-01-020
Included Emissions | 1A2j | Industrial | Manufacturing | Wood & Furniture | Furniture & Fixtures | Fuel combustion | Natural gas | CO2 | 0.058776 | 0.052835 | 0.054968 | 0.041753 | 0.043321 | 0.041018 | 0.039117 | 0.033999 | 0.027332 | 0.021328 | 0.018358 | 0.017421 | 30-20-74-12-01-020
Included Emissions | 1A2j | Industrial | Manufacturing | Wood & Furniture | Furniture & Fixtures | Fuel combustion | Natural gas | N2O | 3.4365e-05 | 3.0892e-05 | 3.2139e-05 | 2.4413e-05 | 2.5329e-05 | 2.3982e-05 | 2.2871e-05 | 1.9879e-05 | 1.5981e-05 | 1.247e-05 | 1.0734e-05 | 1.0186e-05 | 30-20-74-12-01-020
Included Emissions | 1A2j | Industrial | Manufacturing | Wood & Furniture | Lumber & Wood Products | Fuel combustion | Natural gas | CH4 | 0.00013383 | 0.00010143 | 5.4167e-05 | 4.5626e-05 | 2.7318e-05 | 2.6064e-05 | 2.6257e-05 | 1.9315e-05 | 1.7919e-05 | 1.3313e-05 | 1.2761e-05 | 1.0054e-05 | 30-20-74-19-01-020
Included Emissions | 1A2j | Industrial | Manufacturing | Wood & Furniture | Lumber & Wood Products | Fuel combustion | Natural gas | CO2 | 0.33788 | 0.25608 | 0.13676 | 0.1152 | 0.06897 | 0.065806 | 0.066294 | 0.048767 | 0.04524 | 0.033613 | 0.032218 | 0.025383 | 30-20-74-19-01-020
Included Emissions | 1A2j | Industrial | Manufacturing | Wood & Furniture | Lumber & Wood Products | Fuel combustion | Natural gas | N2O | 0.00019756 | 0.00014973 | 7.996e-05 | 6.7353e-05 | 4.0326e-05 | 3.8476e-05 | 3.8761e-05 | 2.8513e-05 | 2.6451e-05 | 1.9653e-05 | 1.8837e-05 | 1.4841e-05 | 30-20-74-19-01-020
Included Emissions | 1A2k | Industrial | Manufacturing | Construction | None | Fuel combustion | Natural gas | CH4 | 5.0757e-05 | 4.6515e-05 | 3.8262e-05 | 4.284e-05 | 6.9069e-05 | 8.5344e-05 | 3.7594e-05 | 3.4873e-05 | 2.979e-05 | 3.1376e-05 | 3.0952e-05 | 3.3371e-05 | 30-20-09-99-01-020
Included Emissions | 1A2k | Industrial | Manufacturing | Construction | None | Fuel combustion | Natural gas | CO2 | 0.12815 | 0.11744 | 0.096602 | 0.10816 | 0.17438 | 0.21547 | 0.094915 | 0.088046 | 0.075212 | 0.079216 | 0.078146 | 0.084253 | 30-20-09-99-01-020
Included Emissions | 1A2k | Industrial | Manufacturing | Construction | None | Fuel combustion | Natural gas | N2O | 7.4927e-05 | 6.8665e-05 | 5.6482e-05 | 6.324e-05 | 0.00010196 | 0.00012598 | 5.5495e-05 | 5.1479e-05 | 4.3975e-05 | 4.6317e-05 | 4.5691e-05 | 4.9261e-05 | 30-20-09-99-01-020
Included Emissions | 1A2k | Industrial | Manufacturing | Construction | None | Fuel combustion | Gasoline | CH4 | 0.00025146 | 0.00043143 | 0.00046393 | 0.00045597 | 0.00051262 | 0.00044916 | 0.0004423 | 0.00034656 | 0.00030767 | 0.00029261 | 0.00035039 | 0.00041695 | 30-20-09-99-01-034
Included Emissions | 1A2k | Industrial | Manufacturing | Construction | None | Fuel combustion | Gasoline | CO2 | 0.28289 | 0.48565 | 0.52324 | 0.51374 | 0.57828 | 0.50619 | 0.50081 | 0.39452 | 0.34839 | 0.33134 | 0.39677 | 0.47214 | 30-20-09-99-01-034
Included Emissions | 1A2k | Industrial | Manufacturing | Construction | None | Fuel combustion | Gasoline | N2O | 0.0007424 | 0.0012738 | 0.0013697 | 0.0013462 | 0.0015134 | 0.0013261 | 0.0013058 | 0.0010232 | 0.00090835 | 0.00086389 | 0.0010345 | 0.001231 | 30-20-09-99-01-034
Included Emissions | 1A2k | Industrial | Manufacturing | Construction | None | Fuel combustion | Ethanol | CH4 | 6.3835e-07 | 1.4755e-06 | 1.8601e-06 | 1.097e-05 | 1.8922e-05 | 1.7655e-05 | 1.7417e-05 | 1.3672e-05 | 1.3449e-05 | 1.3022e-05 | 2.473e-05 | 3.2278e-05 | 30-20-09-99-01-090
Included Emissions | 1A2k | Industrial | Manufacturing | Construction | None | Fuel combustion | Ethanol | CO2 | 0.00069347 | 0.0016029 | 0.0020207 | 0.011917 | 0.020556 | 0.019179 | 0.018921 | 0.014852 | 0.01461 | 0.014146 | 0.026865 | 0.035065 | 30-20-09-99-01-090
Included Emissions | 1A2k | Industrial | Manufacturing | Construction | None | Fuel combustion | Ethanol | N2O | 1.8847e-06 | 4.3561e-06 | 5.4916e-06 | 3.2387e-05 | 5.5865e-05 | 5.2124e-05 | 5.1422e-05 | 4.0364e-05 | 3.9705e-05 | 3.8445e-05 | 7.3012e-05 | 9.5297e-05 | 30-20-09-99-01-090
Included Emissions | 1A2l | Industrial | Manufacturing | Textiles | Apparel | Fuel combustion | Natural gas | CH4 | 1.0158e-05 | 1.002e-05 | 1.0901e-05 | 6.1712e-06 | 8.1165e-06 | 8.2658e-06 | 8.5468e-06 | 7.8394e-06 | 5.51e-06 | 4.2144e-06 | 4.0018e-06 | 3.8217e-06 | 30-20-63-01-01-020
Included Emissions | 1A2l | Industrial | Manufacturing | Textiles | Apparel | Fuel combustion | Natural gas | CO2 | 0.025646 | 0.025299 | 0.027521 | 0.015581 | 0.020492 | 0.020869 | 0.021579 | 0.019793 | 0.013911 | 0.01064 | 0.010104 | 0.0096488 | 30-20-63-01-01-020
Included Emissions | 1A2l | Industrial | Manufacturing | Textiles | Apparel | Fuel combustion | Natural gas | N2O | 1.4995e-05 | 1.4792e-05 | 1.6091e-05 | 9.1098e-06 | 1.1981e-05 | 1.2202e-05 | 1.2617e-05 | 1.1572e-05 | 8.1337e-06 | 6.2212e-06 | 5.9074e-06 | 5.6415e-06 | 30-20-63-01-01-020
Included Emissions | 1A2l | Industrial | Manufacturing | Textiles | Leather | Fuel combustion | Natural gas | CH4 | 1.5618e-06 | 3.334e-06 | 1.4772e-06 | 2.3204e-06 | 1.018e-06 | 1.425e-06 | 6.8999e-07 | 7.2787e-07 | 7.3769e-07 | 5.0187e-07 | 5.875e-07 | 6.8801e-07 | 30-20-63-17-01-020
Included Emissions | 1A2l | Industrial | Manufacturing | Textiles | Leather | Fuel combustion | Natural gas | CO2 | 0.0039431 | 0.0084175 | 0.0037295 | 0.0058586 | 0.0025703 | 0.0035977 | 0.0017421 | 0.0018377 | 0.0018625 | 0.0012671 | 0.0014833 | 0.0017371 | 30-20-63-17-01-020
Included Emissions | 1A2l | Industrial | Manufacturing | Textiles | Leather | Fuel combustion | Natural gas | N2O | 2.3055e-06 | 4.9216e-06 | 2.1806e-06 | 3.4254e-06 | 1.5028e-06 | 2.1035e-06 | 1.0186e-06 | 1.0745e-06 | 1.089e-06 | 7.4086e-07 | 8.6726e-07 | 1.0156e-06 | 30-20-63-17-01-020
Included Emissions | 1A2l | Industrial | Manufacturing | Textiles | Textile Mills | Fuel combustion | Natural gas | CH4 | 0.00021097 | 0.00019926 | 0.00022196 | 0.00016871 | 0.00016593 | 0.00016228 | 0.00014566 | 0.00013001 | 0.00011448 | 8.7978e-05 | 9.1722e-05 | 8.6736e-05 | 30-20-63-33-01-020
Included Emissions | 1A2l | Industrial | Manufacturing | Textiles | Textile Mills | Fuel combustion | Natural gas | CO2 | 0.53266 | 0.50308 | 0.5604 | 0.42596 | 0.41893 | 0.40972 | 0.36776 | 0.32825 | 0.28904 | 0.22212 | 0.23158 | 0.21899 | 30-20-63-33-01-020
Included Emissions | 1A2l | Industrial | Manufacturing | Textiles | Textile Mills | Fuel combustion | Natural gas | N2O | 0.00031144 | 0.00029414 | 0.00032766 | 0.00024905 | 0.00024494 | 0.00023956 | 0.00021503 | 0.00019192 | 0.000169 | 0.00012987 | 0.0001354 | 0.00012804 | 30-20-63-33-01-020
Included Emissions | 1A2m | Industrial | Manufacturing | Plastics & Rubber | Plastics | Fuel combustion | Natural gas | CH4 | 9.2306e-05 | 6.8946e-05 | 8.6701e-05 | 7.9688e-05 | 8.4418e-05 | 7.737e-05 | 7.6025e-05 | 6.1773e-05 | 5.0271e-05 | 4.2705e-05 | 4.1378e-05 | 3.8115e-05 | 30-20-44-25-01-020
Included Emissions | 1A2m | Industrial | Manufacturing | Plastics & Rubber | Plastics | Fuel combustion | Natural gas | CO2 | 0.23305 | 0.17407 | 0.2189 | 0.20119 | 0.21313 | 0.19534 | 0.19194 | 0.15596 | 0.12692 | 0.10782 | 0.10447 | 0.096232 | 30-20-44-25-01-020
Included Emissions | 1A2m | Industrial | Manufacturing | Plastics & Rubber | Plastics | Fuel combustion | Natural gas | N2O | 0.00013626 | 0.00010178 | 0.00012799 | 0.00011763 | 0.00012462 | 0.00011421 | 0.00011223 | 9.1189e-05 | 7.4209e-05 | 6.304e-05 | 6.1082e-05 | 5.6266e-05 | 30-20-44-25-01-020
Included Emissions | 1A2m | Industrial | Manufacturing | Plastics & Rubber | None | Fuel combustion | Natural gas | CH4 | 1.7925e-05 | 2.3404e-05 | 2.7954e-05 | 7.9202e-06 | 5.3722e-06 | 4.7399e-06 | 3.2097e-06 | 5.6666e-06 | 6.8665e-06 | 5.6311e-06 | 5.9638e-06 | 6.1309e-06 | 30-20-44-99-01-020
Included Emissions | 1A2m | Industrial | Manufacturing | Plastics & Rubber | None | Fuel combustion | Natural gas | CO2 | 0.045256 | 0.05909 | 0.070577 | 0.019997 | 0.013564 | 0.011967 | 0.0081037 | 0.014307 | 0.017336 | 0.014217 | 0.015057 | 0.015479 | 30-20-44-99-01-020
Included Emissions | 1A2m | Industrial | Manufacturing | Plastics & Rubber | None | Fuel combustion | Natural gas | N2O | 2.6461e-05 | 3.4549e-05 | 4.1265e-05 | 1.1692e-05 | 7.9304e-06 | 6.9971e-06 | 4.7381e-06 | 8.365e-06 | 1.0136e-05 | 8.3126e-06 | 8.8037e-06 | 9.0503e-06 | 30-20-44-99-01-020
Included Emissions | 1A2m | Industrial | Manufacturing | Not Specified | None | Fuel combustion | Coal | CH4 | 0.0038356 | 0.0035642 | 0.0038171 | 0.0038817 | 0.0035702 | 0.0038586 | 0.0037793 | 0.0041811 | 0.0041368 | 0.0040637 | 0.004611 | 0.0050229 | 30-20-99-99-01-001
Included Emissions | 1A2m | Industrial | Manufacturing | Not Specified | None | Fuel combustion | Coal | CO2 | 1.5509 | 1.4411 | 1.5434 | 1.5695 | 1.4435 | 1.5601 | 1.5281 | 1.6905 | 1.6726 | 1.6431 | 1.8644 | 2.0309 | 30-20-99-99-01-001
Included Emissions | 1A2m | Industrial | Manufacturing | Not Specified | None | Fuel combustion | Coal | N2O | 0.0082358 | 0.007653 | 0.0081961 | 0.0083348 | 0.0076659 | 0.0082851 | 0.0081149 | 0.0089776 | 0.0088824 | 0.0087256 | 0.0099007 | 0.010785 | 30-20-99-99-01-001
Included Emissions | 1A2m | Industrial | Manufacturing | Not Specified | None | Fuel combustion | Natural gas | CH4 | 2.9203e-05 | 3.1901e-05 | 3.4902e-05 | 8.9499e-05 | 6.3261e-05 | 5.5279e-05 | 6.3753e-05 | 5.6343e-05 | 0.0003093 | 0.00032455 | 0.00042091 | 0.00038679 | 30-20-99-99-01-020
Included Emissions | 1A2m | Industrial | Manufacturing | Not Specified | None | Fuel combustion | Natural gas | CO2 | 0.07373 | 0.080542 | 0.08812 | 0.22596 | 0.15972 | 0.13957 | 0.16096 | 0.14225 | 0.78092 | 0.8194 | 1.0627 | 0.97655 | 30-20-99-99-01-020
Included Emissions | 1A2m | Industrial | Manufacturing | Not Specified | None | Fuel combustion | Natural gas | N2O | 4.3109e-05 | 4.7092e-05 | 5.1523e-05 | 0.00013212 | 9.3385e-05 | 8.1602e-05 | 9.4112e-05 | 8.3173e-05 | 0.00045659 | 0.00047909 | 0.00062135 | 0.00057097 | 30-20-99-99-01-020
Included Emissions | 1A2m | Industrial | Manufacturing | Not Specified | None | Fuel combustion | Distillate | CH4 | 0.0003739 | 0.00041669 | 0.00037249 | 0.00040591 | 0.00043998 | 0.00039972 | 0.00045417 | 0.00045712 | 0.00036712 | 0.00053117 | 0.00061608 | 0.0006125 | 30-20-99-99-01-033
Included Emissions | 1A2m | Industrial | Manufacturing | Not Specified | None | Fuel combustion | Distillate | CO2 | 0.43895 | 0.48918 | 0.43729 | 0.47653 | 0.51652 | 0.46926 | 0.53318 | 0.53664 | 0.43099 | 0.62357 | 0.72326 | 0.71906 | 30-20-99-99-01-033
Included Emissions | 1A2m | Industrial | Manufacturing | Not Specified | None | Fuel combustion | Distillate | N2O | 0.0011039 | 0.0012302 | 0.0010997 | 0.0011984 | 0.001299 | 0.0011801 | 0.0013409 | 0.0013496 | 0.0010839 | 0.0015682 | 0.0018189 | 0.0018083 | 30-20-99-99-01-033
Included Emissions | 1A2m | Industrial | Manufacturing | Not Specified | None | Fuel combustion | Gasoline | CH4 | 0.00013332 | 0.00074246 | 0.00078196 | 0.00081531 | 0.00085684 | 0.00078818 | 0.00077645 | 0.00074885 | 0.00075545 | 0.00071602 | 0.00085523 | 0.00076203 | 30-20-99-99-01-034
Included Emissions | 1A2m | Industrial | Manufacturing | Not Specified | None | Fuel combustion | Gasoline | CO2 | 0.14998 | 0.83577 | 0.88193 | 0.9186 | 0.9666 | 0.88826 | 0.87916 | 0.85247 | 0.85545 | 0.8108 | 0.96844 | 0.8629 | 30-20-99-99-01-034
Included Emissions | 1A2m | Industrial | Manufacturing | Not Specified | None | Fuel combustion | Gasoline | N2O | 0.0003936 | 0.002192 | 0.0023086 | 0.0024071 | 0.0025297 | 0.002327 | 0.0022924 | 0.0022109 | 0.0022304 | 0.002114 | 0.002525 | 0.0022498 | 30-20-99-99-01-034
Included Emissions | 1A2m | Industrial | Manufacturing | Not Specified | None | Fuel combustion | Kerosene | CH4 | 8.1733e-06 | 1.0937e-05 | 2.8577e-06 | 1.1635e-05 | 1.1082e-05 | 1.0971e-05 | 8.2924e-06 | 8.2243e-06 | 2.9512e-06 | 8.59e-07 | 1.2162e-06 | 2.6961e-06 | 30-20-99-99-01-036
Included Emissions | 1A2m | Industrial | Manufacturing | Not Specified | None | Fuel combustion | Kerosene | CO2 | 0.0093669 | 0.012535 | 0.003275 | 0.013334 | 0.0127 | 0.012574 | 0.0095033 | 0.0094253 | 0.0033822 | 0.00098445 | 0.0013938 | 0.0032182 | 30-20-99-99-01-036
Included Emissions | 1A2m | Industrial | Manufacturing | Not Specified | None | Fuel combustion | Kerosene | N2O | 2.4131e-05 | 3.2291e-05 | 8.437e-06 | 3.435e-05 | 3.2718e-05 | 3.2392e-05 | 2.4482e-05 | 2.4281e-05 | 8.7132e-06 | 2.5361e-06 | 3.5907e-06 | 7.9599e-06 | 30-20-99-99-01-036
Included Emissions | 1A2m | Industrial | Manufacturing | Not Specified | None | Fuel combustion | LPG | CH4 | 0.0014479 | 0.0015499 | 0.0022367 | 0.0016317 | 0.0011682 | 0.00042649 | 0.0007303 | 0.00046569 | 0.0010828 | 0.0015037 | 0.0014793 | 0.0016782 | 30-20-99-99-01-037
Included Emissions | 1A2m | Industrial | Manufacturing | Not Specified | None | Fuel combustion | LPG | CO2 | 1.4475 | 1.5494 | 2.2359 | 1.6312 | 1.1679 | 0.42636 | 0.73006 | 0.46554 | 1.0824 | 1.5032 | 1.4788 | 1.6776 | 30-20-99-99-01-037
Included Emissions | 1A2m | Industrial | Manufacturing | Not Specified | None | Fuel combustion | LPG | N2O | 0.0042749 | 0.004576 | 0.0066035 | 0.0048175 | 0.0034491 | 0.0012592 | 0.0021561 | 0.0013749 | 0.0031968 | 0.0044394 | 0.0043675 | 0.0049546 | 30-20-99-99-01-037
Included Emissions | 1A2m | Industrial | Manufacturing | Not Specified | None | Fuel combustion | Petroleum coke | CH4 | 0.00089804 | 0.00089804 | 0.00089804 | 0.00089804 | 0.00089804 | 0.00089804 | 0.00089804 | 0.00089804 | 0.0009873 | 0.00082192 | 0.0008181 | 0.00096484 | 30-20-99-99-01-042
Included Emissions | 1A2m | Industrial | Manufacturing | Not Specified | None | Fuel combustion | Petroleum coke | CO2 | 0.39669 | 0.39669 | 0.39669 | 0.39669 | 0.39669 | 0.39669 | 0.39669 | 0.39669 | 0.43612 | 0.36307 | 0.36138 | 0.4262 | 30-20-99-99-01-042
Included Emissions | 1A2m | Industrial | Manufacturing | Not Specified | None | Fuel combustion | Petroleum coke | N2O | 0.0019283 | 0.0019283 | 0.0019283 | 0.0019283 | 0.0019283 | 0.0019283 | 0.0019283 | 0.0019283 | 0.0021199 | 0.0017648 | 0.0017566 | 0.0020717 | 30-20-99-99-01-042
Included Emissions | 1A2m | Industrial | Manufacturing | Not Specified | None | Fuel combustion | Residual fuel oil | CH4 | 0 | 0 | 0 | 0 | 0 | 0 | 0 | 0 | 1.0559e-05 | 2.6744e-06 | 4.9424e-06 | 2.8255e-06 | 30-20-99-99-01-046
Included Emissions | 1A2m | Industrial | Manufacturing | Not Specified | None | Fuel combustion | Residual fuel oil | CO2 | 0 | 0 | 0 | 0 | 0 | 0 | 0 | 0 | 0.012587 | 0.003188 | 0.0058916 | 0.0033682 | 30-20-99-99-01-046
Included Emissions | 1A2m | Industrial | Manufacturing | Not Specified | None | Fuel combustion | Residual fuel oil | N2O | 0 | 0 | 0 | 0 | 0 | 0 | 0 | 0 | 3.1174e-05 | 7.8957e-06 | 1.4592e-05 | 8.3421e-06 | 30-20-99-99-01-046
Included Emissions | 1A2m | Industrial | Manufacturing | Not Specified | None | Fuel combustion | Ethanol | CH4 | 3.3844e-07 | 2.5391e-06 | 3.1352e-06 | 1.9615e-05 | 3.1628e-05 | 3.0981e-05 | 3.0576e-05 | 2.9542e-05 | 3.3022e-05 | 3.1865e-05 | 6.0361e-05 | 5.8993e-05 | 30-20-99-99-01-090
Included Emissions | 1A2m | Industrial | Manufacturing | Not Specified | None | Fuel combustion | Ethanol | CO2 | 0.00036766 | 0.0027584 | 0.0034059 | 0.021308 | 0.034359 | 0.033656 | 0.033216 | 0.032093 | 0.035873 | 0.034616 | 0.065573 | 0.064087 | 30-20-99-99-01-090
Included Emissions | 1A2m | Industrial | Manufacturing | Not Specified | None | Fuel combustion | Ethanol | N2O | 9.9919e-07 | 7.4965e-06 | 9.2562e-06 | 5.791e-05 | 9.3378e-05 | 9.1467e-05 | 9.0271e-05 | 8.7219e-05 | 9.7493e-05 | 9.4076e-05 | 0.00017821 | 0.00017417 | 30-20-99-99-01-090
Included Emissions | 1A2m | Industrial | Not Specified | Not Specified | None | Fuel combustion | Other petroleum products | CH4 | 5.7509e-05 | 0.00010112 | 0.00010862 | 0.00010196 | 9.1816e-05 | 9.1304e-05 | 6.5211e-05 | 6.3986e-05 | 6.8087e-05 | 7.2783e-05 | 7.6078e-05 | 7.6078e-05 | 30-99-99-99-01-041
Included Emissions | 1A2m | Industrial | Not Specified | Not Specified | None | Fuel combustion | Other petroleum products | CO2 | 0.064784 | 0.11391 | 0.12236 | 0.11486 | 0.10343 | 0.10286 | 0.073461 | 0.072081 | 0.076701 | 0.08199 | 0.085703 | 0.085703 | 30-99-99-99-01-041
Included Emissions | 1A2m | Industrial | Not Specified | Not Specified | None | Fuel combustion | Other petroleum products | N2O | 0.00016979 | 0.00029853 | 0.00032069 | 0.00030104 | 0.00027108 | 0.00026957 | 0.00019253 | 0.00018891 | 0.00020102 | 0.00021488 | 0.00022461 | 0.00022461 | 30-99-99-99-01-041
Included Emissions | 1A2m | Industrial | Not Specified | Not Specified | None | Fuel combustion | Wood (wet) | CH4 | 0.026639 | 0.030034 | 0.018438 | 0.017929 | 0.018103 | 0.019939 | 0.018352 | 0.018578 | 0.016592 | 0.015648 | 0.015845 | 0.015845 | 30-99-99-99-01-077
Included Emissions | 1A2m | Industrial | Not Specified | Not Specified | None | Fuel combustion | Wood (wet) | N2O | 0.051613 | 0.058192 | 0.035723 | 0.034737 | 0.035075 | 0.038632 | 0.035558 | 0.035995 | 0.032146 | 0.030317 | 0.0307 | 0.0307 | 30-99-99-99-01-077
Included Emissions | 1A3 | Transportation | Not Specified | Not Specified | None | Fuel combustion | LPG | CH4 | 8.301e-05 | 9.4938e-05 | 0.00012196 | 0.0001149 | 0.00011636 | 0.00020497 | 0.0002113 | 0.00018501 | 0.00032133 | 0.0002466 | 0.00020911 | 0.00024124 | 20-99-99-99-01-037
Included Emissions | 1A3 | Transportation | Not Specified | Not Specified | None | Fuel combustion | LPG | CO2 | 0.082984 | 0.094908 | 0.12192 | 0.11486 | 0.11632 | 0.2049 | 0.21123 | 0.18495 | 0.32123 | 0.24652 | 0.20904 | 0.24116 | 20-99-99-99-01-037
Included Emissions | 1A3 | Transportation | Not Specified | Not Specified | None | Fuel combustion | LPG | N2O | 0.00024508 | 0.00028029 | 0.00036007 | 0.00033923 | 0.00034354 | 0.00060515 | 0.00062384 | 0.00054622 | 0.00094869 | 0.00072805 | 0.00061737 | 0.00071224 | 20-99-99-99-01-037
Included Emissions | 1A3 | Transportation | Not Specified | Not Specified | None | Fuel combustion | Residual fuel oil | CH4 | 0 | 1.4836e-06 | 0 | 1.0981e-05 | 0 | 5.0935e-06 | 3.6855e-06 | 1.7001e-05 | 7.1064e-06 | 6.0763e-06 | 6.7568e-06 | 3.1374e-06 | 20-99-99-99-01-046
Included Emissions | 1A3 | Transportation | Not Specified | Not Specified | None | Fuel combustion | Residual fuel oil | CO2 | 0 | 0.0017686 | 0 | 0.01309 | 0 | 0.0060718 | 0.0043933 | 0.020266 | 0.0084713 | 0.0072434 | 0.0080545 | 0.00374 | 20-99-99-99-01-046
Included Emissions | 1A3 | Transportation | Not Specified | Not Specified | None | Fuel combustion | Residual fuel oil | N2O | 0 | 4.3803e-06 | 0 | 3.242e-05 | 0 | 1.5038e-05 | 1.0881e-05 | 5.0192e-05 | 2.0981e-05 | 1.794e-05 | 1.9949e-05 | 9.2628e-06 | 20-99-99-99-01-046
Included Emissions | 1A3a | Transportation | Aviation | Not Specified | None | Fuel combustion | Gasoline | CH4 | 0.00023371 | 0.00021589 | 0.0002391 | 0.00023221 | 0.00020962 | 0.00018767 | 0.0001786 | 0.00019039 | 0.00015989 | 0.00013035 | 0.00011112 | 0.0001101 | 20-04-99-99-01-034
Included Emissions | 1A3a | Transportation | Aviation | Not Specified | None | Fuel combustion | Gasoline | CO2 | 0.26291 | 0.24302 | 0.26967 | 0.26163 | 0.23647 | 0.2115 | 0.20222 | 0.21674 | 0.18105 | 0.14761 | 0.12582 | 0.12468 | 20-04-99-99-01-034
Included Emissions | 1A3a | Transportation | Aviation | Not Specified | None | Fuel combustion | Gasoline | N2O | 0.00068999 | 0.00063739 | 0.00070591 | 0.00068558 | 0.00061887 | 0.00055407 | 0.00052729 | 0.00056211 | 0.00047205 | 0.00038485 | 0.00032806 | 0.00032507 | 20-04-99-99-01-034
Included Emissions | 1A3a | Transportation | Aviation | Not Specified | None | Fuel combustion | Ethanol | CH4 | 5.9328e-07 | 7.3832e-07 | 9.5864e-07 | 5.5865e-06 | 7.7374e-06 | 7.3767e-06 | 7.033e-06 | 7.5109e-06 | 6.989e-06 | 5.801e-06 | 7.8424e-06 | 8.5237e-06 | 20-04-99-99-01-090
Included Emissions | 1A3a | Transportation | Aviation | Not Specified | None | Fuel combustion | Ethanol | CO2 | 0.00064451 | 0.00080207 | 0.0010414 | 0.0060689 | 0.0084055 | 0.0080137 | 0.0076403 | 0.0081595 | 0.0075925 | 0.0063019 | 0.0085196 | 0.0092597 | 20-04-99-99-01-090
Included Emissions | 1A3a | Transportation | Aviation | Not Specified | None | Fuel combustion | Ethanol | N2O | 1.7516e-06 | 2.1798e-06 | 2.8303e-06 | 1.6494e-05 | 2.2844e-05 | 2.1779e-05 | 2.0764e-05 | 2.2175e-05 | 2.0634e-05 | 1.7127e-05 | 2.3154e-05 | 2.5165e-05 | 20-04-99-99-01-090
Included Emissions | 1A3aii | Transportation | Aviation | Domestic Air transport | Intrastate | Fuel combustion | Jet fuel | CH4 | 0.00055471 | 0.00054798 | 0.00055311 | 0.00057059 | 0.00061598 | 0.00062128 | 0.0006363 | 0.0006902 | 0.00062695 | 0.00056757 | 0.0005452 | 0.0005301 | 20-04-12-37-01-035
Included Emissions | 1A3aii | Transportation | Aviation | Domestic Air transport | Intrastate | Fuel combustion | Jet fuel | CO2 | 3.5994 | 3.5557 | 3.589 | 3.7024 | 3.997 | 4.0314 | 4.1288 | 4.4786 | 4.0681 | 3.6828 | 3.5377 | 3.4397 | 20-04-12-37-01-035
Included Emissions | 1A3aii | Transportation | Aviation | Domestic Air transport | Intrastate | Fuel combustion | Jet fuel | N2O | 0.032445 | 0.032052 | 0.032352 | 0.033374 | 0.036029 | 0.036339 | 0.037217 | 0.04037 | 0.036671 | 0.033198 | 0.031889 | 0.031006 | 20-04-12-37-01-035
Included Emissions | 1A3aii | Transportation | Aviation | Domestic Air transport | None | Fuel combustion | Aviation gasoline | CH4 | 0.0045913 | 0.0034038 | 0.0038039 | 0.0038166 | 0.0035181 | 0.0033657 | 0.0029275 | 0.0028132 | 0.0025846 | 0.0018099 | 0.0021274 | 0.0024068 | 20-04-12-99-01-032
Included Emissions | 1A3aii | Transportation | Aviation | Domestic Air transport | None | Fuel combustion | Aviation gasoline | CO2 | 0.25234 | 0.18707 | 0.20906 | 0.20976 | 0.19336 | 0.18498 | 0.1609 | 0.15462 | 0.14205 | 0.099471 | 0.11692 | 0.13228 | 20-04-12-99-01-032
Included Emissions | 1A3aii | Transportation | Aviation | Domestic Air transport | None | Fuel combustion | Aviation gasoline | N2O | 0.0010167 | 0.0007537 | 0.00084229 | 0.0008451 | 0.00077901 | 0.00074526 | 0.00064824 | 0.00062293 | 0.00057231 | 0.00040076 | 0.00047106 | 0.00053293 | 20-04-12-99-01-032
Included Emissions | 1A3b | Transportation | On Road | Not Specified | None | Fuel combustion | Natural gas | CH4 | 4.7285e-05 | 5.7869e-05 | 5.9899e-05 | 7.3237e-05 | 8.2229e-05 | 0.00020219 | 0.00021239 | 0.00023808 | 0.00025298 | 0.0002761 | 0.00029114 | 0.00032681 | 20-28-99-99-01-020
Included Emissions | 1A3b | Transportation | On Road | Not Specified | None | Fuel combustion | Natural gas | CO2 | 0.11938 | 0.14611 | 0.15123 | 0.18491 | 0.20761 | 0.51049 | 0.53624 | 0.60111 | 0.63873 | 0.69708 | 0.73506 | 0.82511 | 20-28-99-99-01-020
Included Emissions | 1A3b | Transportation | On Road | Not Specified | None | Fuel combustion | Natural gas | N2O | 6.9802e-05 | 8.5426e-05 | 8.8423e-05 | 0.00010811 | 0.00012139 | 0.00029848 | 0.00031353 | 0.00035146 | 0.00037345 | 0.00040757 | 0.00042978 | 0.00048243 | 20-28-99-99-01-020
Included Emissions | 1A3bi | Transportation | On Road | Light-duty Vehicles | Passenger Cars | Fuel combustion | Distillate | CH4 | 0.00019048 | 0.00016156 | 0.00014803 | 0.00012534 | 0.00011399 | 0.00010028 | 8.7954e-05 | 8.0259e-05 | 7.1952e-05 | 6.4701e-05 | 5.4557e-05 | 4.5794e-05 | 20-28-42-50-01-033
Included Emissions | 1A3bi | Transportation | On Road | Light-duty Vehicles | Passenger Cars | Fuel combustion | Distillate | CO2 | 0.34109 | 0.30701 | 0.29636 | 0.26826 | 0.24727 | 0.22196 | 0.19695 | 0.18386 | 0.17003 | 0.18696 | 0.19865 | 0.20483 | 20-28-42-50-01-033
Included Emissions | 1A3bi | Transportation | On Road | Light-duty Vehicles | Passenger Cars | Fuel combustion | Distillate | N2O | 0.0034354 | 0.0030921 | 0.0029848 | 0.0027018 | 0.0024904 | 0.0022355 | 0.0019836 | 0.0018518 | 0.0017125 | 0.001883 | 0.0020007 | 0.0020629 | 20-28-42-50-01-033
Included Emissions | 1A3bi | Transportation | On Road | Light-duty Vehicles | Passenger Cars | Fuel combustion | Gasoline | CH4 | 0.2771 | 0.25069 | 0.2277 | 0.19399 | 0.17297 | 0.15197 | 0.13603 | 0.12051 | 0.10386 | 0.095911 | 0.082024 | 0.070483 | 20-28-42-50-01-034
Included Emissions | 1A3bi | Transportation | On Road | Light-duty Vehicles | Passenger Cars | Fuel combustion | Gasoline | CO2 | 61.6203 | 60.4751 | 61.0235 | 57.2277 | 56.3521 | 55.2419 | 55.2381 | 55.0597 | 51.9798 | 51.8241 | 50.87 | 49.7818 | 20-28-42-50-01-034
Included Emissions | 1A3bi | Transportation | On Road | Light-duty Vehicles | Passenger Cars | Fuel combustion | Gasoline | N2O | 1.914 | 1.7324 | 1.5609 | 1.298 | 1.1225 | 0.97548 | 0.86447 | 0.76258 | 0.65622 | 0.60567 | 0.51406 | 0.4376 | 20-28-42-50-01-034
Included Emissions | 1A3bi | Transportation | On Road | Light-duty Vehicles | Passenger Cars | Fuel combustion | Ethanol | CH4 | 0.0010468 | 0.0012758 | 0.0013585 | 0.0069449 | 0.0095011 | 0.0088893 | 0.0079716 | 0.0070745 | 0.0067558 | 0.0063516 | 0.0086147 | 0.0081198 | 20-28-42-50-01-090
Included Emissions | 1A3bi | Transportation | On Road | Light-duty Vehicles | Passenger Cars | Fuel combustion | Ethanol | CO2 | 0.15106 | 0.19959 | 0.23566 | 1.3275 | 2.0031 | 2.0931 | 2.087 | 2.0728 | 2.1798 | 2.2126 | 3.4444 | 3.6973 | 20-28-42-50-01-090
Included Emissions | 1A3bi | Transportation | On Road | Light-duty Vehicles | Passenger Cars | Fuel combustion | Ethanol | N2O | 0.0072303 | 0.0088163 | 0.0093126 | 0.046468 | 0.061656 | 0.057058 | 0.050658 | 0.044767 | 0.042685 | 0.04011 | 0.05399 | 0.050413 | 20-28-42-50-01-090
Included Emissions | 1A3bii | Transportation | On Road | Light-duty Vehicles | Light-duty Trucks & SUVs | Fuel combustion | Distillate | CH4 | 3.5646e-05 | 2.7791e-05 | 2.3781e-05 | 1.8974e-05 | 1.6189e-05 | 1.4389e-05 | 1.2133e-05 | 1.0701e-05 | 9.1682e-06 | 8.3167e-06 | 7.1855e-06 | 6.3832e-06 | 20-28-42-51-01-033
Included Emissions | 1A3bii | Transportation | On Road | Light-duty Vehicles | Light-duty Trucks & SUVs | Fuel combustion | Distillate | CO2 | 0.074809 | 0.061495 | 0.052986 | 0.04344 | 0.038331 | 0.035728 | 0.03169 | 0.02886 | 0.026251 | 0.0337 | 0.03329 | 0.033097 | 20-28-42-51-01-033
Included Emissions | 1A3bii | Transportation | On Road | Light-duty Vehicles | Light-duty Trucks & SUVs | Fuel combustion | Distillate | N2O | 0.00075345 | 0.00061936 | 0.00053366 | 0.00043752 | 0.00038605 | 0.00035984 | 0.00031917 | 0.00029067 | 0.00026439 | 0.00033941 | 0.00033528 | 0.00033334 | 20-28-42-51-01-033
Included Emissions | 1A3bii | Transportation | On Road | Light-duty Vehicles | Light-duty Trucks & SUVs | Fuel combustion | Gasoline | CH4 | 0.22171 | 0.20283 | 0.19195 | 0.17505 | 0.15783 | 0.14386 | 0.13284 | 0.12224 | 0.10931 | 0.10522 | 0.094475 | 0.085276 | 20-28-42-51-01-034
Included Emissions | 1A3bii | Transportation | On Road | Light-duty Vehicles | Light-duty Trucks & SUVs | Fuel combustion | Gasoline | CO2 | 62.7602 | 64.0526 | 68.221 | 68.4598 | 68.8779 | 68.7582 | 68.3778 | 67.6337 | 63.5494 | 62.653 | 60.0811 | 58.2399 | 20-28-42-51-01-034
Included Emissions | 1A3bii | Transportation | On Road | Light-duty Vehicles | Light-duty Trucks & SUVs | Fuel combustion | Gasoline | N2O | 2.2823 | 2.0944 | 1.9519 | 1.7236 | 1.5045 | 1.3493 | 1.2249 | 1.1123 | 0.98536 | 0.94091 | 0.83261 | 0.73895 | 20-28-42-51-01-034
Included Emissions | 1A3bii | Transportation | On Road | Light-duty Vehicles | Light-duty Trucks & SUVs | Fuel combustion | Ethanol | CH4 | 0.00083754 | 0.0010322 | 0.0011453 | 0.006267 | 0.0086693 | 0.0084145 | 0.0077846 | 0.0071764 | 0.0071105 | 0.006968 | 0.0099224 | 0.009824 | 20-28-42-51-01-090
Included Emissions | 1A3bii | Transportation | On Road | Light-duty Vehicles | Light-duty Trucks & SUVs | Fuel combustion | Ethanol | CO2 | 0.15385 | 0.2114 | 0.26346 | 1.588 | 2.4483 | 2.6052 | 2.5834 | 2.5462 | 2.665 | 2.6749 | 4.0681 | 4.3255 | 20-28-42-51-01-090
Included Emissions | 1A3bii | Transportation | On Road | Light-duty Vehicles | Light-duty Trucks & SUVs | Fuel combustion | Ethanol | N2O | 0.0086217 | 0.010659 | 0.011646 | 0.061706 | 0.082643 | 0.078925 | 0.071781 | 0.0653 | 0.064095 | 0.06231 | 0.087446 | 0.085128 | 20-28-42-51-01-090
Included Emissions | 1A3biii | Transportation | On Road | Heavy-duty Vehicles | Heavy-duty Trucks, Buses & Motorhomes | Fuel combustion | Distillate | CH4 | 0.015425 | 0.015442 | 0.015632 | 0.015045 | 0.015321 | 0.015312 | 0.014253 | 0.01417 | 0.012185 | 0.010722 | 0.0097284 | 0.0094203 | 20-28-29-52-01-033
Included Emissions | 1A3biii | Transportation | On Road | Heavy-duty Vehicles | Heavy-duty Trucks, Buses & Motorhomes | Fuel combustion | Distillate | CO2 | 26.4553 | 26.4477 | 27.2094 | 26.9185 | 28.7246 | 29.9916 | 30.3301 | 31.2512 | 28.6628 | 26.1135 | 26.2095 | 26.5289 | 20-28-29-52-01-033
Included Emissions | 1A3biii | Transportation | On Road | Heavy-duty Vehicles | Heavy-duty Trucks, Buses & Motorhomes | Fuel combustion | Distillate | N2O | 0.26645 | 0.26637 | 0.27404 | 0.27111 | 0.2893 | 0.30206 | 0.30547 | 0.31475 | 0.28868 | 0.26301 | 0.26397 | 0.26719 | 20-28-29-52-01-033
Included Emissions | 1A3biii | Transportation | On Road | Heavy-duty Vehicles | Heavy-duty Trucks, Buses & Motorhomes | Fuel combustion | Gasoline | CH4 | 0.025656 | 0.025022 | 0.025056 | 0.024026 | 0.022494 | 0.021695 | 0.019518 | 0.018093 | 0.016286 | 0.015873 | 0.014272 | 0.012916 | 20-28-29-52-01-034
Included Emissions | 1A3biii | Transportation | On Road | Heavy-duty Vehicles | Heavy-duty Trucks, Buses & Motorhomes | Fuel combustion | Gasoline | CO2 | 5.6877 | 6.4119 | 7.3087 | 8.1557 | 8.4811 | 8.9269 | 9.2756 | 9.3816 | 9.0578 | 9.0059 | 8.6717 | 8.3915 | 20-28-29-52-01-034
Included Emissions | 1A3biii | Transportation | On Road | Heavy-duty Vehicles | Heavy-duty Trucks, Buses & Motorhomes | Fuel combustion | Gasoline | N2O | 0.33072 | 0.3244 | 0.33787 | 0.33379 | 0.31701 | 0.31277 | 0.29093 | 0.27893 | 0.25868 | 0.25884 | 0.23956 | 0.22237 | 20-28-29-52-01-034
Included Emissions | 1A3biii | Transportation | On Road | Heavy-duty Vehicles | Heavy-duty Trucks, Buses & Motorhomes | Fuel combustion | Ethanol | CH4 | 9.6921e-05 | 0.00012734 | 0.00014949 | 0.00086014 | 0.0012356 | 0.001269 | 0.0011437 | 0.0010622 | 0.0010594 | 0.0010512 | 0.0014989 | 0.001488 | 20-28-29-52-01-090
Included Emissions | 1A3biii | Transportation | On Road | Heavy-duty Vehicles | Heavy-duty Trucks, Buses & Motorhomes | Fuel combustion | Ethanol | CO2 | 0.013943 | 0.021162 | 0.028225 | 0.18918 | 0.30147 | 0.33823 | 0.35045 | 0.35319 | 0.37984 | 0.3845 | 0.58716 | 0.62324 | 20-28-29-52-01-090
Included Emissions | 1A3biii | Transportation | On Road | Heavy-duty Vehicles | Heavy-duty Trucks, Buses & Motorhomes | Fuel combustion | Ethanol | N2O | 0.0012493 | 0.0016509 | 0.0020158 | 0.01195 | 0.017413 | 0.018294 | 0.017048 | 0.016375 | 0.016826 | 0.017141 | 0.02516 | 0.025617 | 20-28-29-52-01-090
Included Emissions | 1A3biv | Transportation | On Road | Light-duty Vehicles | Motorcycles | Fuel combustion | Gasoline | CH4 | 0.0060882 | 0.0069226 | 0.0078992 | 0.0084155 | 0.0087537 | 0.0091519 | 0.0094612 | 0.0097497 | 0.0093179 | 0.0092382 | 0.0088586 | 0.0085552 | 20-28-42-49-01-034
Included Emissions | 1A3biv | Transportation | On Road | Light-duty Vehicles | Motorcycles | Fuel combustion | Gasoline | CO2 | 0.20763 | 0.23997 | 0.27894 | 0.30138 | 0.31797 | 0.33695 | 0.35485 | 0.37189 | 0.36347 | 0.36605 | 0.36199 | 0.35898 | 20-28-42-49-01-034
Included Emissions | 1A3biv | Transportation | On Road | Light-duty Vehicles | Motorcycles | Fuel combustion | Gasoline | N2O | 0.01681 | 0.019724 | 0.023069 | 0.024832 | 0.02612 | 0.027961 | 0.029506 | 0.030954 | 0.029717 | 0.029568 | 0.028517 | 0.027664 | 20-28-42-49-01-034
Included Emissions | 1A3biv | Transportation | On Road | Light-duty Vehicles | Motorcycles | Fuel combustion | Ethanol | CH4 | 2.2999e-05 | 3.523e-05 | 4.7129e-05 | 0.00030128 | 0.00048083 | 0.00053532 | 0.00055442 | 0.00057236 | 0.0006061 | 0.00061178 | 0.00093039 | 0.00098557 | 20-28-42-49-01-090
Included Emissions | 1A3biv | Transportation | On Road | Light-duty Vehicles | Motorcycles | Fuel combustion | Ethanol | CO2 | 0.00050898 | 0.000792 | 0.0010772 | 0.0069909 | 0.011303 | 0.012767 | 0.013407 | 0.014001 | 0.015242 | 0.015628 | 0.02451 | 0.026661 | 20-28-42-49-01-090
Included Emissions | 1A3biv | Transportation | On Road | Light-duty Vehicles | Motorcycles | Fuel combustion | Ethanol | N2O | 6.3502e-05 | 0.00010038 | 0.00013764 | 0.00088899 | 0.0014348 | 0.0016355 | 0.001729 | 0.0018172 | 0.001933 | 0.0019581 | 0.002995 | 0.0031869 | 20-28-42-49-01-090
Included Emissions | 1A3c | Transportation | Rail | Not Specified | None | Fuel combustion | Distillate | CH4 | 0.0015927 | 0.0016017 | 0.0021201 | 0.0022953 | 0.0024704 | 0.0028358 | 0.0029947 | 0.0026886 | 0.0020183 | 0.0016507 | 0.0019745 | 0.002112 | 20-32-99-99-01-033
Included Emissions | 1A3c | Transportation | Rail | Not Specified | None | Fuel combustion | Distillate | CO2 | 1.8698 | 1.8804 | 2.489 | 2.6946 | 2.9002 | 3.3291 | 3.5157 | 3.1563 | 2.3694 | 1.9379 | 2.318 | 2.4794 | 20-32-99-99-01-033
Included Emissions | 1A3c | Transportation | Rail | Not Specified | None | Fuel combustion | Distillate | N2O | 0.0047023 | 0.0047289 | 0.0062594 | 0.0067765 | 0.0072937 | 0.0083722 | 0.0088416 | 0.0079378 | 0.0059589 | 0.0048736 | 0.0058294 | 0.0062355 | 20-32-99-99-01-033
Included Emissions | 1A3di | Transportation | Water-borne | International | Port activities | Fuel combustion | Distillate | CH4 | 3.812e-05 | 4.0005e-05 | 4.1965e-05 | 4.4006e-05 | 4.6136e-05 | 4.836e-05 | 5.0202e-05 | 4.8832e-05 | 4.8894e-05 | 4.4689e-05 | 4.7188e-05 | 5.0167e-05 | 20-40-04-39-01-033
Included Emissions | 1A3di | Transportation | Water-borne | International | Port activities | Fuel combustion | Distillate | CO2 | 0.044752 | 0.046964 | 0.049265 | 0.051662 | 0.054162 | 0.056773 | 0.058935 | 0.057327 | 0.0574 | 0.052464 | 0.055397 | 0.058895 | 20-40-04-39-01-033
Included Emissions | 1A3di | Transportation | Water-borne | International | Port activities | Fuel combustion | Distillate | N2O | 0.00011254 | 0.00011811 | 0.0001239 | 0.00012992 | 0.00013621 | 0.00014278 | 0.00014821 | 0.00014417 | 0.00014435 | 0.00013194 | 0.00013932 | 0.00014811 | 20-40-04-39-01-033
Included Emissions | 1A3di | Transportation | Water-borne | International | Port activities | Fuel combustion | Residual fuel oil | CH4 | 0.00030647 | 0.0003226 | 0.00033938 | 0.00035686 | 0.0003751 | 0.00039418 | 0.00040504 | 0.00038268 | 0.00038166 | 0.00033312 | 0.00034334 | 0.00036029 | 20-40-04-39-01-046
Included Emissions | 1A3di | Transportation | Water-borne | International | Port activities | Fuel combustion | Residual fuel oil | CO2 | 0.36533 | 0.38456 | 0.40456 | 0.4254 | 0.44714 | 0.46989 | 0.48284 | 0.45618 | 0.45496 | 0.3971 | 0.40929 | 0.42949 | 20-40-04-39-01-046
Included Emissions | 1A3di | Transportation | Water-borne | International | Port activities | Fuel combustion | Residual fuel oil | N2O | 0.00090482 | 0.00095244 | 0.001002 | 0.0010536 | 0.0011074 | 0.0011638 | 0.0011958 | 0.0011298 | 0.0011268 | 0.00098351 | 0.0010137 | 0.0010637 | 20-40-04-39-01-046
Included Emissions | 1A3di | Transportation | Water-borne | International | Transit (CA waters) | Fuel combustion | Distillate | CH4 | 1.0248e-05 | 1.0872e-05 | 1.1531e-05 | 1.2231e-05 | 1.2975e-05 | 1.3769e-05 | 1.4517e-05 | 1.4015e-05 | 1.3863e-05 | 1.2561e-05 | 1.3248e-05 | 1.4084e-05 | 20-40-04-40-01-033
Included Emissions | 1A3di | Transportation | Water-borne | International | Transit (CA waters) | Fuel combustion | Distillate | CO2 | 0.01203 | 0.012763 | 0.013538 | 0.014359 | 0.015232 | 0.016164 | 0.017043 | 0.016453 | 0.016275 | 0.014746 | 0.015553 | 0.016534 | 20-40-04-40-01-033
Included Emissions | 1A3di | Transportation | Water-borne | International | Transit (CA waters) | Fuel combustion | Distillate | N2O | 3.0255e-05 | 3.2098e-05 | 3.4045e-05 | 3.611e-05 | 3.8307e-05 | 4.065e-05 | 4.286e-05 | 4.1376e-05 | 4.0929e-05 | 3.7085e-05 | 3.9113e-05 | 4.158e-05 | 20-40-04-40-01-033
Included Emissions | 1A3di | Transportation | Water-borne | International | Transit (CA waters) | Fuel combustion | Residual fuel oil | CH4 | 0.00058482 | 0.00061314 | 0.00064268 | 0.00067355 | 0.00070586 | 0.00073972 | 0.00076835 | 0.00074102 | 0.00072132 | 0.00062383 | 0.00065276 | 0.00069311 | 20-40-04-40-01-046
Included Emissions | 1A3di | Transportation | Water-borne | International | Transit (CA waters) | Fuel combustion | Residual fuel oil | CO2 | 0.69715 | 0.7309 | 0.76612 | 0.80292 | 0.84143 | 0.8818 | 0.91593 | 0.88334 | 0.85986 | 0.74365 | 0.77813 | 0.82623 | 20-40-04-40-01-046
Included Emissions | 1A3di | Transportation | Water-borne | International | Transit (CA waters) | Fuel combustion | Residual fuel oil | N2O | 0.0017266 | 0.0018102 | 0.0018974 | 0.0019886 | 0.002084 | 0.0021839 | 0.0022685 | 0.0021878 | 0.0021296 | 0.0018418 | 0.0019272 | 0.0020463 | 20-40-04-40-01-046
Included Emissions | 1A3dii | Transportation | Water-borne | Intrastate | Port activities | Fuel combustion | Distillate | CH4 | 1.3428e-05 | 1.4088e-05 | 1.4773e-05 | 1.5483e-05 | 1.6222e-05 | 1.6991e-05 | 1.7485e-05 | 1.6714e-05 | 1.6448e-05 | 1.4777e-05 | 1.543e-05 | 1.622e-05 | 20-40-02-39-01-033
Included Emissions | 1A3dii | Transportation | Water-borne | Intrastate | Port activities | Fuel combustion | Distillate | CO2 | 0.015764 | 0.016539 | 0.017343 | 0.018177 | 0.019045 | 0.019947 | 0.020526 | 0.019622 | 0.01931 | 0.017348 | 0.018114 | 0.019042 | 20-40-02-39-01-033
Included Emissions | 1A3dii | Transportation | Water-borne | Intrastate | Port activities | Fuel combustion | Distillate | N2O | 3.9643e-05 | 4.1593e-05 | 4.3614e-05 | 4.5713e-05 | 4.7895e-05 | 5.0165e-05 | 5.1621e-05 | 4.9347e-05 | 4.8562e-05 | 4.3628e-05 | 4.5555e-05 | 4.7889e-05 | 20-40-02-39-01-033
Included Emissions | 1A3dii | Transportation | Water-borne | Intrastate | Port activities | Fuel combustion | Residual fuel oil | CH4 | 0.0001489 | 0.00015649 | 0.00016435 | 0.00017249 | 0.00018093 | 0.00018969 | 0.00019104 | 0.00017858 | 0.00017492 | 0.00014955 | 0.00015312 | 0.00015911 | 20-40-02-39-01-046
Included Emissions | 1A3dii | Transportation | Water-borne | Intrastate | Port activities | Fuel combustion | Residual fuel oil | CO2 | 0.17749 | 0.18655 | 0.19592 | 0.20562 | 0.21568 | 0.22613 | 0.22773 | 0.21288 | 0.20851 | 0.17828 | 0.18253 | 0.18966 | 20-40-02-39-01-046
Included Emissions | 1A3dii | Transportation | Water-borne | Intrastate | Port activities | Fuel combustion | Residual fuel oil | N2O | 0.0004396 | 0.00046203 | 0.00048523 | 0.00050925 | 0.00053417 | 0.00056004 | 0.00056403 | 0.00052723 | 0.00051643 | 0.00044154 | 0.00045208 | 0.00046974 | 20-40-02-39-01-046
Included Emissions | 1A3dii | Transportation | Water-borne | Intrastate | Transit (CA waters) | Fuel combustion | Distillate | CH4 | 4.3992e-06 | 4.6975e-06 | 5.011e-06 | 5.3415e-06 | 5.6909e-06 | 6.0614e-06 | 6.4161e-06 | 6.2007e-06 | 6.1824e-06 | 5.6076e-06 | 5.9251e-06 | 6.2988e-06 | 20-40-02-40-01-033
Included Emissions | 1A3dii | Transportation | Water-borne | Intrastate | Transit (CA waters) | Fuel combustion | Distillate | CO2 | 0.0051645 | 0.0055147 | 0.0058828 | 0.0062708 | 0.0066809 | 0.0071159 | 0.0075323 | 0.0072794 | 0.0072579 | 0.0065832 | 0.0069558 | 0.0073946 | 20-40-02-40-01-033
Included Emissions | 1A3dii | Transportation | Water-borne | Intrastate | Transit (CA waters) | Fuel combustion | Distillate | N2O | 1.2988e-05 | 1.3869e-05 | 1.4794e-05 | 1.577e-05 | 1.6802e-05 | 1.7895e-05 | 1.8943e-05 | 1.8307e-05 | 1.8253e-05 | 1.6556e-05 | 1.7493e-05 | 1.8597e-05 | 20-40-02-40-01-033
Included Emissions | 1A3dii | Transportation | Water-borne | Intrastate | Transit (CA waters) | Fuel combustion | Residual fuel oil | CH4 | 0.00031402 | 0.0003322 | 0.00035107 | 0.00037069 | 0.00039111 | 0.0004124 | 0.00043166 | 0.0004154 | 0.00040664 | 0.00035046 | 0.00036678 | 0.00038832 | 20-40-02-40-01-046
Included Emissions | 1A3dii | Transportation | Water-borne | Intrastate | Transit (CA waters) | Fuel combustion | Residual fuel oil | CO2 | 0.37434 | 0.396 | 0.4185 | 0.44188 | 0.46623 | 0.49161 | 0.51456 | 0.49518 | 0.48474 | 0.41777 | 0.43723 | 0.4629 | 20-40-02-40-01-046
Included Emissions | 1A3dii | Transportation | Water-borne | Intrastate | Transit (CA waters) | Fuel combustion | Residual fuel oil | N2O | 0.00092712 | 0.00098078 | 0.0010365 | 0.0010944 | 0.0011547 | 0.0012176 | 0.0012744 | 0.0012264 | 0.0012006 | 0.0010347 | 0.0010829 | 0.0011465 | 20-40-02-40-01-046
Included Emissions | 1A3dii | Transportation | Water-borne | Intrastate | Harbor craft | Fuel combustion | Distillate | CH4 | 0.00062094 | 0.00065484 | 0.00069017 | 0.00072703 | 0.00076556 | 0.0008059 | 0.00083609 | 0.00080095 | 0.00078611 | 0.00079059 | 0.00079688 | 0.00080053 | 20-40-02-41-01-033
Included Emissions | 1A3dii | Transportation | Water-borne | Intrastate | Harbor craft | Fuel combustion | Distillate | CO2 | 0.72896 | 0.76876 | 0.81023 | 0.85351 | 0.89874 | 0.9461 | 0.98154 | 0.94029 | 0.92287 | 0.92812 | 0.93551 | 0.93979 | 20-40-02-41-01-033
Included Emissions | 1A3dii | Transportation | Water-borne | Intrastate | Harbor craft | Fuel combustion | Distillate | N2O | 0.0018332 | 0.0019333 | 0.0020376 | 0.0021465 | 0.0022602 | 0.0023793 | 0.0024685 | 0.0023647 | 0.0023209 | 0.0023341 | 0.0023527 | 0.0023635 | 20-40-02-41-01-033
Included Emissions | 1A3dii | Transportation | Water-borne | Interstate | Port activities | Fuel combustion | Distillate | CH4 | 3.9177e-06 | 4.107e-06 | 4.3025e-06 | 4.5046e-06 | 4.7138e-06 | 4.9305e-06 | 5.1222e-06 | 4.8519e-06 | 4.7323e-06 | 4.2145e-06 | 4.3658e-06 | 4.5543e-06 | 20-40-03-39-01-033
Included Emissions | 1A3dii | Transportation | Water-borne | Interstate | Port activities | Fuel combustion | Distillate | CO2 | 0.0045993 | 0.0048215 | 0.005051 | 0.0052883 | 0.0055338 | 0.0057882 | 0.0060133 | 0.005696 | 0.0055555 | 0.0049477 | 0.0051253 | 0.0053466 | 20-40-03-39-01-033
Included Emissions | 1A3dii | Transportation | Water-borne | Interstate | Port activities | Fuel combustion | Distillate | N2O | 1.1567e-05 | 1.2125e-05 | 1.2703e-05 | 1.3299e-05 | 1.3917e-05 | 1.4557e-05 | 1.5123e-05 | 1.4325e-05 | 1.3971e-05 | 1.2443e-05 | 1.289e-05 | 1.3446e-05 | 20-40-03-39-01-033
Included Emissions | 1A3dii | Transportation | Water-borne | Interstate | Port activities | Fuel combustion | Residual fuel oil | CH4 | 4.0823e-05 | 4.286e-05 | 4.496e-05 | 4.7128e-05 | 4.9369e-05 | 5.1688e-05 | 5.3664e-05 | 4.9854e-05 | 4.8507e-05 | 4.1185e-05 | 4.1929e-05 | 4.3311e-05 | 20-40-03-39-01-046
Included Emissions | 1A3dii | Transportation | Water-borne | Interstate | Port activities | Fuel combustion | Residual fuel oil | CO2 | 0.048663 | 0.051091 | 0.053595 | 0.05618 | 0.058851 | 0.061615 | 0.063971 | 0.059429 | 0.057823 | 0.049096 | 0.049982 | 0.051629 | 20-40-03-39-01-046
Included Emissions | 1A3dii | Transportation | Water-borne | Interstate | Port activities | Fuel combustion | Residual fuel oil | N2O | 0.00012052 | 0.00012654 | 0.00013274 | 0.00013914 | 0.00014576 | 0.0001526 | 0.00015844 | 0.00014719 | 0.00014321 | 0.0001216 | 0.00012379 | 0.00012787 | 20-40-03-39-01-046
Included Emissions | 1A3dii | Transportation | Water-borne | Interstate | Transit (CA waters) | Fuel combustion | Distillate | CH4 | 2.4911e-06 | 2.6334e-06 | 2.7822e-06 | 2.9382e-06 | 3.1021e-06 | 3.2749e-06 | 3.4499e-06 | 3.3003e-06 | 3.2527e-06 | 2.9249e-06 | 3.0646e-06 | 3.2338e-06 | 20-40-03-40-01-033
Included Emissions | 1A3dii | Transportation | Water-borne | Interstate | Transit (CA waters) | Fuel combustion | Distillate | CO2 | 0.0029245 | 0.0030915 | 0.0032662 | 0.0034493 | 0.0036418 | 0.0038446 | 0.0040501 | 0.0038745 | 0.0038186 | 0.0034337 | 0.0035978 | 0.0037963 | 20-40-03-40-01-033
Included Emissions | 1A3dii | Transportation | Water-borne | Interstate | Transit (CA waters) | Fuel combustion | Distillate | N2O | 7.3548e-06 | 7.7747e-06 | 8.214e-06 | 8.6746e-06 | 9.1587e-06 | 9.6688e-06 | 1.0185e-05 | 9.7438e-06 | 9.6032e-06 | 8.6354e-06 | 9.0479e-06 | 9.5473e-06 | 20-40-03-40-01-033
Included Emissions | 1A3dii | Transportation | Water-borne | Interstate | Transit (CA waters) | Fuel combustion | Residual fuel oil | CH4 | 0.00015909 | 0.00016724 | 0.0001757 | 0.00018447 | 0.00019358 | 0.00020306 | 0.0002124 | 0.00020307 | 0.00019903 | 0.00017071 | 0.00017825 | 0.00018811 | 20-40-03-40-01-046
Included Emissions | 1A3dii | Transportation | Water-borne | Interstate | Transit (CA waters) | Fuel combustion | Residual fuel oil | CO2 | 0.18964 | 0.19937 | 0.20944 | 0.2199 | 0.23076 | 0.24206 | 0.2532 | 0.24208 | 0.23725 | 0.20349 | 0.21249 | 0.22424 | 20-40-03-40-01-046
Included Emissions | 1A3dii | Transportation | Water-borne | Interstate | Transit (CA waters) | Fuel combustion | Residual fuel oil | N2O | 0.00046968 | 0.00049377 | 0.00051873 | 0.00054463 | 0.00057153 | 0.00059951 | 0.00062709 | 0.00059955 | 0.0005876 | 0.00050399 | 0.00052627 | 0.00055536 | 20-40-03-40-01-046
Included Emissions | 1A3dii | Transportation | Water-borne | Not Specified | None | Fuel combustion | Gasoline | CH4 | 0.00062758 | 0.00034922 | 0.00052787 | 0.00056969 | 0.00047732 | 0.00057921 | 0.00053379 | 0.00056136 | 0.0005088 | 0.00053381 | 0.00047759 | 0.0004663 | 20-40-99-99-01-034
Included Emissions | 1A3dii | Transportation | Water-borne | Not Specified | None | Fuel combustion | Gasoline | CO2 | 0.70602 | 0.39311 | 0.59536 | 0.64186 | 0.53846 | 0.65276 | 0.6044 | 0.63904 | 0.57615 | 0.60447 | 0.54081 | 0.52802 | 20-40-99-99-01-034
Included Emissions | 1A3dii | Transportation | Water-borne | Not Specified | None | Fuel combustion | Gasoline | N2O | 0.0018529 | 0.001031 | 0.0015585 | 0.0016819 | 0.0014092 | 0.00171 | 0.001576 | 0.0016574 | 0.0015022 | 0.001576 | 0.00141 | 0.0013767 | 20-40-99-99-01-034
Included Emissions | 1A3dii | Transportation | Water-borne | Not Specified | None | Fuel combustion | Ethanol | CH4 | 1.5932e-06 | 1.1943e-06 | 2.1164e-06 | 1.3705e-05 | 1.7619e-05 | 2.2767e-05 | 2.102e-05 | 2.2146e-05 | 2.224e-05 | 2.3756e-05 | 3.3707e-05 | 3.6099e-05 | 20-40-99-99-01-090
Included Emissions | 1A3dii | Transportation | Water-borne | Not Specified | None | Fuel combustion | Ethanol | CO2 | 0.0017307 | 0.0012974 | 0.0022992 | 0.014889 | 0.01914 | 0.024733 | 0.022835 | 0.024058 | 0.024161 | 0.025807 | 0.036618 | 0.039216 | 20-40-99-99-01-090
Included Emissions | 1A3dii | Transportation | Water-borne | Not Specified | None | Fuel combustion | Ethanol | N2O | 4.7037e-06 | 3.526e-06 | 6.2485e-06 | 4.0464e-05 | 5.2017e-05 | 6.7216e-05 | 6.206e-05 | 6.5383e-05 | 6.5662e-05 | 7.0135e-05 | 9.9517e-05 | 0.00010658 | 20-40-99-99-01-090
Included Emissions | 1A3eii | Transportation | Off Road | Construction and Mining Equipment | None | Fuel combustion | Distillate | CH4 | 0.0019523 | 0.0020778 | 0.002062 | 0.0021213 | 0.0022647 | 0.0024124 | 0.002489 | 0.0023798 | 0.0021005 | 0.0016538 | 0.0014883 | 0.001566 | 20-44-25-99-01-033
Included Emissions | 1A3eii | Transportation | Off Road | Construction and Mining Equipment | None | Fuel combustion | Distillate | CO2 | 2.2919 | 2.4393 | 2.4207 | 2.4903 | 2.6586 | 2.832 | 2.922 | 2.7938 | 2.4659 | 1.9415 | 1.7472 | 1.8384 | 20-44-25-99-01-033
Included Emissions | 1A3eii | Transportation | Off Road | Construction and Mining Equipment | None | Fuel combustion | Distillate | N2O | 0.0057638 | 0.0061345 | 0.0060877 | 0.0062629 | 0.0066861 | 0.0071222 | 0.0073485 | 0.0070261 | 0.0062015 | 0.0048827 | 0.004394 | 0.0046234 | 20-44-25-99-01-033
Included Emissions | 1A3eii | Transportation | Off Road | Airport Ground Support Equipmemt | None | Fuel combustion | Distillate | CH4 | 2.7684e-05 | 2.629e-05 | 2.4531e-05 | 2.4544e-05 | 2.6402e-05 | 2.6663e-05 | 2.654e-05 | 2.6812e-05 | 2.6159e-05 | 2.3621e-05 | 2.2913e-05 | 2.3805e-05 | 20-44-32-99-01-033
Included Emissions | 1A3eii | Transportation | Off Road | Airport Ground Support Equipmemt | None | Fuel combustion | Distillate | CO2 | 0.0325 | 0.030863 | 0.028798 | 0.028814 | 0.030995 | 0.031302 | 0.031157 | 0.031476 | 0.03071 | 0.027731 | 0.026899 | 0.027947 | 20-44-32-99-01-033
Included Emissions | 1A3eii | Transportation | Off Road | Airport Ground Support Equipmemt | None | Fuel combustion | Distillate | N2O | 8.1734e-05 | 7.7617e-05 | 7.2423e-05 | 7.2463e-05 | 7.7948e-05 | 7.872e-05 | 7.8356e-05 | 7.9159e-05 | 7.7233e-05 | 6.9739e-05 | 6.7647e-05 | 7.0282e-05 | 20-44-32-99-01-033
Included Emissions | 1A3eii | Transportation | Off Road | Industrial Equipment | None | Fuel combustion | Distillate | CH4 | 0.00016501 | 0.0001756 | 0.00017424 | 0.00017929 | 0.00019137 | 0.0002037 | 0.00021011 | 0.00020086 | 0.00017724 | 0.00013951 | 0.00012556 | 0.00013216 | 20-44-41-99-01-033
Included Emissions | 1A3eii | Transportation | Off Road | Industrial Equipment | None | Fuel combustion | Distillate | CO2 | 0.19371 | 0.20615 | 0.20456 | 0.21048 | 0.22466 | 0.23913 | 0.24667 | 0.2358 | 0.20808 | 0.16378 | 0.1474 | 0.15515 | 20-44-41-99-01-033
Included Emissions | 1A3eii | Transportation | Off Road | Industrial Equipment | None | Fuel combustion | Distillate | N2O | 0.00048717 | 0.00051843 | 0.00051443 | 0.00052934 | 0.000565 | 0.00060139 | 0.00062034 | 0.00059301 | 0.00052329 | 0.00041189 | 0.0003707 | 0.00039018 | 20-44-41-99-01-033
Included Emissions | 1A3eii | Transportation | Off Road | Oil Drilling Equipment | None | Fuel combustion | Distillate | CH4 | 8.878e-05 | 8.8764e-05 | 8.8669e-05 | 8.8673e-05 | 8.8742e-05 | 8.8568e-05 | 8.8745e-05 | 8.8901e-05 | 8.9057e-05 | 8.9316e-05 | 8.9062e-05 | 8.8964e-05 | 20-44-79-99-01-033
Included Emissions | 1A3eii | Transportation | Off Road | Oil Drilling Equipment | None | Fuel combustion | Distillate | CO2 | 0.10423 | 0.10421 | 0.1041 | 0.1041 | 0.10418 | 0.10398 | 0.10418 | 0.10437 | 0.10455 | 0.10485 | 0.10456 | 0.10444 | 20-44-79-99-01-033
Included Emissions | 1A3eii | Transportation | Off Road | Oil Drilling Equipment | None | Fuel combustion | Distillate | N2O | 0.00026211 | 0.00026207 | 0.00026179 | 0.0002618 | 0.000262 | 0.00026149 | 0.00026201 | 0.00026247 | 0.00026293 | 0.0002637 | 0.00026295 | 0.00026266 | 20-44-79-99-01-033
Included Emissions | 1A4a | Commercial | Communication | Other Message Communications | None | Fuel combustion | Natural gas | CH4 | 0.00031284 | 0.00030822 | 0.00030203 | 0.00031253 | 0.000324 | 0.00031305 | 0.00034194 | 0.00034199 | 0.00031728 | 0.000295 | 0.00025366 | 5.2418e-05 | 40-08-40-99-01-020
Included Emissions | 1A4a | Commercial | Communication | Other Message Communications | None | Fuel combustion | Natural gas | CO2 | 0.15797 | 0.15564 | 0.15251 | 0.15781 | 0.16361 | 0.15807 | 0.17267 | 0.17269 | 0.16021 | 0.14896 | 0.12809 | 0.13234 | 40-08-40-99-01-020
Included Emissions | 1A4a | Commercial | Communication | Other Message Communications | None | Fuel combustion | Natural gas | N2O | 9.2363e-05 | 9.0998e-05 | 8.9171e-05 | 9.227e-05 | 9.5658e-05 | 9.2424e-05 | 0.00010095 | 0.00010097 | 9.3674e-05 | 8.7094e-05 | 7.4892e-05 | 7.7379e-05 | 40-08-40-99-01-020
Included Emissions | 1A4a | Commercial | Communication | Radio Broadcasting Stations | None | Fuel combustion | Natural gas | CH4 | 1.7845e-05 | 9.9353e-06 | 8.514e-06 | 1.6294e-05 | 1.3529e-05 | 1.01e-05 | 1.4019e-05 | 1.5042e-05 | 1.4894e-05 | 1.3824e-05 | 1.2926e-05 | 2.6475e-06 | 40-08-52-99-01-020
Included Emissions | 1A4a | Commercial | Communication | Radio Broadcasting Stations | None | Fuel combustion | Natural gas | CO2 | 0.009011 | 0.0050168 | 0.0042992 | 0.0082275 | 0.0068314 | 0.0051001 | 0.007079 | 0.0075957 | 0.0075209 | 0.0069806 | 0.0065271 | 0.0066842 | 40-08-52-99-01-020
Included Emissions | 1A4a | Commercial | Communication | Radio Broadcasting Stations | None | Fuel combustion | Natural gas | N2O | 5.2686e-06 | 2.9333e-06 | 2.5137e-06 | 4.8105e-06 | 3.9942e-06 | 2.9819e-06 | 4.139e-06 | 4.4411e-06 | 4.3974e-06 | 4.0814e-06 | 3.8163e-06 | 3.9081e-06 | 40-08-52-99-01-020
Included Emissions | 1A4a | Commercial | Communication | Telephone & Cell Phone Services | None | Fuel combustion | Natural gas | CH4 | 6.5178e-05 | 6.0124e-05 | 5.1935e-05 | 3.4458e-05 | 3.0347e-05 | 3.2734e-05 | 2.987e-05 | 2.0598e-05 | 2.1249e-05 | 2.2015e-05 | 2.5272e-05 | 4.058e-06 | 40-08-62-99-01-020
Included Emissions | 1A4a | Commercial | Communication | Telephone & Cell Phone Services | None | Fuel combustion | Natural gas | CO2 | 0.032912 | 0.03036 | 0.026225 | 0.0174 | 0.015324 | 0.016529 | 0.015083 | 0.010401 | 0.010729 | 0.011116 | 0.012761 | 0.010246 | 40-08-62-99-01-020
Included Emissions | 1A4a | Commercial | Communication | Telephone & Cell Phone Services | None | Fuel combustion | Natural gas | N2O | 1.9243e-05 | 1.7751e-05 | 1.5333e-05 | 1.0173e-05 | 8.9597e-06 | 9.6643e-06 | 8.8187e-06 | 6.0813e-06 | 6.2734e-06 | 6.4996e-06 | 7.4611e-06 | 5.9904e-06 | 40-08-62-99-01-020
Included Emissions | 1A4a | Commercial | Communication | U.S. Postal Service | None | Fuel combustion | Natural gas | CH4 | 3.8476e-05 | 4.0427e-05 | 3.8337e-05 | 3.6699e-05 | 2.9576e-05 | 1.6309e-05 | 2.5668e-05 | 3.4654e-05 | 3.7402e-05 | 3.6386e-05 | 3.12e-05 | 6.124e-06 | 40-08-68-99-01-020
Included Emissions | 1A4a | Commercial | Communication | U.S. Postal Service | None | Fuel combustion | Natural gas | CO2 | 0.019429 | 0.020414 | 0.019359 | 0.018531 | 0.014934 | 0.0082352 | 0.012961 | 0.017499 | 0.018886 | 0.018373 | 0.015754 | 0.015462 | 40-08-68-99-01-020
Included Emissions | 1A4a | Commercial | Communication | U.S. Postal Service | None | Fuel combustion | Natural gas | N2O | 1.136e-05 | 1.1936e-05 | 1.1319e-05 | 1.0835e-05 | 8.7319e-06 | 4.815e-06 | 7.5782e-06 | 1.0231e-05 | 1.1042e-05 | 1.0743e-05 | 9.2114e-06 | 9.0401e-06 | 40-08-68-99-01-020
Included Emissions | 1A4a | Commercial | Domestic Utilities | Sewerage Systems | None | Fuel combustion | Natural gas | CH4 | 0 | 0 | 0 | 0 | 1.1714e-11 | 6.3553e-09 | 0 | 0 | 0 | 0 | 0 | 0 | 40-09-57-99-01-020
Included Emissions | 1A4a | Commercial | Domestic Utilities | Sewerage Systems | None | Fuel combustion | Natural gas | CO2 | 0 | 0 | 0 | 0 | 5.9149e-09 | 3.2091e-06 | 0 | 0 | 0 | 0 | 0 | 0 | 40-09-57-99-01-020
Included Emissions | 1A4a | Commercial | Domestic Utilities | Sewerage Systems | None | Fuel combustion | Natural gas | N2O | 0 | 0 | 0 | 0 | 3.4583e-12 | 1.8763e-09 | 0 | 0 | 0 | 0 | 0 | 0 | 40-09-57-99-01-020
Included Emissions | 1A4a | Commercial | Domestic Utilities | Water Supply | None | Fuel combustion | Natural gas | CH4 | 0.00055752 | 0.0004205 | 0.00032639 | 0.00079373 | 0.00068789 | 0.00051018 | 0.00064091 | 0.00068119 | 0.00066997 | 0.00063657 | 0.00059328 | 0.00011197 | 40-09-72-99-01-020
Included Emissions | 1A4a | Commercial | Domestic Utilities | Water Supply | None | Fuel combustion | Natural gas | CO2 | 0.28152 | 0.21233 | 0.16481 | 0.4008 | 0.34735 | 0.25762 | 0.32363 | 0.34397 | 0.33831 | 0.32144 | 0.29958 | 0.28269 | 40-09-72-99-01-020
Included Emissions | 1A4a | Commercial | Domestic Utilities | Water Supply | None | Fuel combustion | Natural gas | N2O | 0.0001646 | 0.00012415 | 9.6363e-05 | 0.00023434 | 0.00020309 | 0.00015062 | 0.00018922 | 0.00020111 | 0.0001978 | 0.00018794 | 0.00017516 | 0.00016529 | 40-09-72-99-01-020
Included Emissions | 1A4a | Commercial | Education | College | None | Fuel combustion | Natural gas | CH4 | 0.0014823 | 0.0012862 | 0.001252 | 0.0012318 | 0.0012269 | 0.001341 | 0.0012618 | 0.0012775 | 0.0011632 | 0.0012079 | 0.0012183 | 0.00024236 | 40-10-08-99-01-020
Included Emissions | 1A4a | Commercial | Education | College | None | Fuel combustion | Natural gas | CO2 | 0.7485 | 0.64946 | 0.63223 | 0.62202 | 0.61951 | 0.67716 | 0.63716 | 0.64506 | 0.58737 | 0.60994 | 0.61517 | 0.61189 | 40-10-08-99-01-020
Included Emissions | 1A4a | Commercial | Education | College | None | Fuel combustion | Natural gas | N2O | 0.00043764 | 0.00037973 | 0.00036965 | 0.00036368 | 0.00036222 | 0.00039592 | 0.00037254 | 0.00037716 | 0.00034343 | 0.00035662 | 0.00035968 | 0.00035776 | 40-10-08-99-01-020
Included Emissions | 1A4a | Commercial | Education | School | None | Fuel combustion | Natural gas | CH4 | 0.001268 | 0.0012806 | 0.0011892 | 0.0011221 | 0.0010796 | 0.0010483 | 0.0011919 | 0.0012229 | 0.0012312 | 0.0011204 | 0.0011073 | 0.00022155 | 40-10-56-99-01-020
Included Emissions | 1A4a | Commercial | Education | School | None | Fuel combustion | Natural gas | CO2 | 0.64029 | 0.64664 | 0.60051 | 0.56661 | 0.54515 | 0.52936 | 0.60183 | 0.6175 | 0.62171 | 0.56576 | 0.55912 | 0.55935 | 40-10-56-99-01-020
Included Emissions | 1A4a | Commercial | Education | School | None | Fuel combustion | Natural gas | N2O | 0.00037437 | 0.00037808 | 0.00035111 | 0.00033129 | 0.00031874 | 0.00030951 | 0.00035188 | 0.00036104 | 0.0003635 | 0.00033079 | 0.00032691 | 0.00032704 | 40-10-56-99-01-020
Included Emissions | 1A4a | Commercial | Food Services | Food & Liquor | None | Fuel combustion | Natural gas | CH4 | 5.81e-05 | 0.00042663 | 0.00039128 | 0.0015416 | 0.0012794 | 0.0012942 | 0.0011574 | 0.0011438 | 0.001106 | 0.001009 | 0.00096302 | 0.0001935 | 40-13-17-99-01-020
Included Emissions | 1A4a | Commercial | Food Services | Food & Liquor | None | Fuel combustion | Natural gas | CO2 | 0.029338 | 0.21543 | 0.19758 | 0.77845 | 0.64605 | 0.65348 | 0.58445 | 0.57757 | 0.5585 | 0.5095 | 0.48628 | 0.48853 | 40-13-17-99-01-020
Included Emissions | 1A4a | Commercial | Food Services | Food & Liquor | None | Fuel combustion | Natural gas | N2O | 1.7153e-05 | 0.00012596 | 0.00011552 | 0.00045515 | 0.00037774 | 0.00038208 | 0.00034172 | 0.0003377 | 0.00032654 | 0.0002979 | 0.00028432 | 0.00028564 | 40-13-17-99-01-020
Included Emissions | 1A4a | Commercial | Food Services | Restaurant | None | Fuel combustion | Natural gas | CH4 | 0.0042119 | 0.004291 | 0.004499 | 0.0034231 | 0.0035357 | 0.0038075 | 0.0042476 | 0.0043935 | 0.0043727 | 0.004026 | 0.0039893 | 0.00079393 | 40-13-54-99-01-020
Included Emissions | 1A4a | Commercial | Food Services | Restaurant | None | Fuel combustion | Natural gas | CO2 | 2.1268 | 2.1668 | 2.2718 | 1.7285 | 1.7854 | 1.9226 | 2.1448 | 2.2185 | 2.208 | 2.0329 | 2.0144 | 2.0045 | 40-13-54-99-01-020
Included Emissions | 1A4a | Commercial | Food Services | Restaurant | None | Fuel combustion | Natural gas | N2O | 0.0012435 | 0.0012669 | 0.0013283 | 0.0010106 | 0.0010439 | 0.0011241 | 0.0012541 | 0.0012971 | 0.001291 | 0.0011886 | 0.0011778 | 0.001172 | 40-13-54-99-01-020
Included Emissions | 1A4a | Commercial | Health Care | Not Specified | None | Fuel combustion | Natural gas | CH4 | 0.0031169 | 0.0033966 | 0.0032595 | 0.003174 | 0.0030342 | 0.0031764 | 0.003326 | 0.003399 | 0.0034256 | 0.003271 | 0.0033432 | 0.00067874 | 40-15-99-99-01-020
Included Emissions | 1A4a | Commercial | Health Care | Not Specified | None | Fuel combustion | Natural gas | CO2 | 1.5739 | 1.7151 | 1.6459 | 1.6027 | 1.5321 | 1.604 | 1.6795 | 1.7163 | 1.7298 | 1.6517 | 1.6882 | 1.7137 | 40-15-99-99-01-020
Included Emissions | 1A4a | Commercial | Health Care | Not Specified | None | Fuel combustion | Natural gas | N2O | 0.00092022 | 0.0010028 | 0.00096233 | 0.00093708 | 0.00089582 | 0.00093781 | 0.00098195 | 0.0010035 | 0.0010114 | 0.00096572 | 0.00098704 | 0.001002 | 40-15-99-99-01-020
Included Emissions | 1A4a | Commercial | Hotels | Not Specified | None | Fuel combustion | Natural gas | CH4 | 0.0014254 | 0.0015937 | 0.0015325 | 0.0014877 | 0.0014286 | 0.0015156 | 0.0016347 | 0.0017113 | 0.0017293 | 0.0015935 | 0.0016129 | 0.00032294 | 40-17-99-99-01-020
Included Emissions | 1A4a | Commercial | Hotels | Not Specified | None | Fuel combustion | Natural gas | CO2 | 0.71977 | 0.80475 | 0.77386 | 0.7512 | 0.7214 | 0.76533 | 0.82544 | 0.86413 | 0.87322 | 0.80462 | 0.81443 | 0.81533 | 40-17-99-99-01-020
Included Emissions | 1A4a | Commercial | Hotels | Not Specified | None | Fuel combustion | Natural gas | N2O | 0.00042084 | 0.00047053 | 0.00045247 | 0.00043921 | 0.00042179 | 0.00044747 | 0.00048262 | 0.00050524 | 0.00051056 | 0.00047045 | 0.00047619 | 0.00047671 | 40-17-99-99-01-020
Included Emissions | 1A4a | Commercial | National Security | Not Specified | None | Fuel combustion | Natural gas | CH4 | 0.00045457 | 0.0007376 | 0.00040918 | 0.00041286 | 0.00041856 | 0.00040949 | 0.00045503 | 0.00044757 | 0.00041266 | 0.00039801 | 0.0003757 | 7.8266e-05 | 40-24-99-99-01-020
Included Emissions | 1A4a | Commercial | National Security | Not Specified | None | Fuel combustion | Natural gas | CO2 | 0.22954 | 0.37245 | 0.20662 | 0.20847 | 0.21135 | 0.20677 | 0.22977 | 0.226 | 0.20837 | 0.20098 | 0.18971 | 0.1976 | 40-24-99-99-01-020
Included Emissions | 1A4a | Commercial | National Security | Not Specified | None | Fuel combustion | Natural gas | N2O | 0.00013421 | 0.00021777 | 0.00012081 | 0.00012189 | 0.00012358 | 0.0001209 | 0.00013434 | 0.00013214 | 0.00012183 | 0.00011751 | 0.00011092 | 0.00011554 | 40-24-99-99-01-020
Included Emissions | 1A4a | Commercial | Offices | Not Specified | None | Fuel combustion | Natural gas | CH4 | 0.0017246 | 0.0013161 | 0.0012982 | 0.0014449 | 0.0014757 | 0.0015208 | 0.0015891 | 0.0014338 | 0.0016453 | 0.0015256 | 0.0015151 | 0.00030377 | 40-26-99-99-01-020
Included Emissions | 1A4a | Commercial | Offices | Not Specified | None | Fuel combustion | Natural gas | CO2 | 0.87084 | 0.66458 | 0.65552 | 0.72963 | 0.74514 | 0.76791 | 0.80243 | 0.72398 | 0.83082 | 0.77038 | 0.76506 | 0.76695 | 40-26-99-99-01-020
Included Emissions | 1A4a | Commercial | Offices | Not Specified | None | Fuel combustion | Natural gas | N2O | 0.00050917 | 0.00038857 | 0.00038327 | 0.0004266 | 0.00043567 | 0.00044898 | 0.00046917 | 0.0004233 | 0.00048577 | 0.00045043 | 0.00044732 | 0.00044843 | 40-26-99-99-01-020
Included Emissions | 1A4a | Commercial | Retail & Wholesale | Refrigerated Warehousing | None | Fuel combustion | Natural gas | CH4 | 0.00019063 | 0.0002596 | 0.00027051 | 0.00020328 | 0.00020372 | 0.00021226 | 0.00019357 | 0.00019781 | 0.00018667 | 0.00016651 | 0.00016701 | 3.4886e-05 | 40-33-53-99-01-020
Included Emissions | 1A4a | Commercial | Retail & Wholesale | Refrigerated Warehousing | None | Fuel combustion | Natural gas | CO2 | 0.096261 | 0.13109 | 0.13659 | 0.10264 | 0.10287 | 0.10718 | 0.097743 | 0.099884 | 0.09426 | 0.084081 | 0.084333 | 0.088078 | 40-33-53-99-01-020
Included Emissions | 1A4a | Commercial | Retail & Wholesale | Refrigerated Warehousing | None | Fuel combustion | Natural gas | N2O | 5.6282e-05 | 7.6644e-05 | 7.9865e-05 | 6.0015e-05 | 6.0145e-05 | 6.2669e-05 | 5.7149e-05 | 5.8401e-05 | 5.5112e-05 | 4.9161e-05 | 4.9308e-05 | 5.1498e-05 | 40-33-53-99-01-020
Included Emissions | 1A4a | Commercial | Retail & Wholesale | Retail | None | Fuel combustion | Natural gas | CH4 | 0.0011131 | 0.001306 | 0.0014387 | 0.0014474 | 0.0014319 | 0.0014714 | 0.0016283 | 0.0016668 | 0.0015761 | 0.0016113 | 0.0016203 | 0.00032883 | 40-33-55-99-01-020
Included Emissions | 1A4a | Commercial | Retail & Wholesale | Retail | None | Fuel combustion | Natural gas | CO2 | 0.56206 | 0.65944 | 0.72648 | 0.73086 | 0.72304 | 0.743 | 0.82219 | 0.84163 | 0.79585 | 0.81362 | 0.81817 | 0.83021 | 40-33-55-99-01-020
Included Emissions | 1A4a | Commercial | Retail & Wholesale | Retail | None | Fuel combustion | Natural gas | N2O | 0.00032863 | 0.00038557 | 0.00042476 | 0.00042732 | 0.00042275 | 0.00043442 | 0.00048072 | 0.00049209 | 0.00046532 | 0.00047571 | 0.00047837 | 0.00048541 | 40-33-55-99-01-020
Included Emissions | 1A4a | Commercial | Retail & Wholesale | Warehousing | None | Fuel combustion | Natural gas | CH4 | 0.00053069 | 0.00050788 | 0.00051789 | 0.00056681 | 0.00051002 | 0.00057583 | 0.000605 | 0.00054938 | 0.00053451 | 0.00048323 | 0.00048653 | 9.5641e-05 | 40-33-70-99-01-020
Included Emissions | 1A4a | Commercial | Retail & Wholesale | Warehousing | None | Fuel combustion | Natural gas | CO2 | 0.26797 | 0.25645 | 0.26151 | 0.28621 | 0.25754 | 0.29077 | 0.3055 | 0.27741 | 0.2699 | 0.24401 | 0.24567 | 0.24147 | 40-33-70-99-01-020
Included Emissions | 1A4a | Commercial | Retail & Wholesale | Warehousing | None | Fuel combustion | Natural gas | N2O | 0.00015668 | 0.00014995 | 0.0001529 | 0.00016734 | 0.00015058 | 0.00017001 | 0.00017862 | 0.0001622 | 0.00015781 | 0.00014267 | 0.00014364 | 0.00014118 | 40-33-70-99-01-020
Included Emissions | 1A4a | Commercial | Transportation Services | Airports | None | Fuel combustion | Natural gas | CH4 | 0.00019212 | 8.114e-05 | 9.8027e-05 | 0.00010496 | 9.3259e-05 | 9.2981e-05 | 0.00015946 | 0.00015733 | 0.00012059 | 0.00011245 | 0.00010443 | 2.6235e-05 | 40-36-01-99-01-020
Included Emissions | 1A4a | Commercial | Transportation Services | Airports | None | Fuel combustion | Natural gas | CO2 | 0.097012 | 0.040972 | 0.049499 | 0.053 | 0.047092 | 0.046951 | 0.08052 | 0.079442 | 0.060892 | 0.056784 | 0.052734 | 0.066236 | 40-36-01-99-01-020
Included Emissions | 1A4a | Commercial | Transportation Services | Airports | None | Fuel combustion | Natural gas | N2O | 5.6722e-05 | 2.3956e-05 | 2.8941e-05 | 3.0988e-05 | 2.7534e-05 | 2.7452e-05 | 4.7079e-05 | 4.6449e-05 | 3.5602e-05 | 3.32e-05 | 3.0833e-05 | 3.8727e-05 | 40-36-01-99-01-020
Included Emissions | 1A4a | Commercial | Transportation Services | Transportation | None | Fuel combustion | Natural gas | CH4 | 0.00019587 | 0.00021074 | 0.00015646 | 0.00013402 | 0.00010651 | 9.8156e-05 | 0.00010429 | 0.00062045 | 0.0010793 | 0.0010393 | 0.0010669 | 0.0002171 | 40-36-66-99-01-020
Included Emissions | 1A4a | Commercial | Transportation Services | Transportation | None | Fuel combustion | Natural gas | CO2 | 0.098905 | 0.10642 | 0.079004 | 0.067676 | 0.053782 | 0.049564 | 0.052661 | 0.3133 | 0.545 | 0.52481 | 0.53872 | 0.54811 | 40-36-66-99-01-020
Included Emissions | 1A4a | Commercial | Transportation Services | Transportation | None | Fuel combustion | Natural gas | N2O | 5.7829e-05 | 6.222e-05 | 4.6192e-05 | 3.9569e-05 | 3.1446e-05 | 2.8979e-05 | 3.079e-05 | 0.00018318 | 0.00031865 | 0.00030685 | 0.00031498 | 0.00032047 | 40-36-66-99-01-020
Included Emissions | 1A4a | Commercial | Transportation Services | Water Transportation | None | Fuel combustion | Natural gas | CH4 | 6.4551e-06 | 8.0287e-06 | 4.8131e-06 | 5.0211e-06 | 4.5681e-06 | 4.44e-06 | 7.3993e-06 | 9.8212e-06 | 1.0807e-05 | 1.1483e-05 | 1.2946e-05 | 2.8088e-06 | 40-36-73-99-01-020
Included Emissions | 1A4a | Commercial | Transportation Services | Water Transportation | None | Fuel combustion | Natural gas | CO2 | 0.0032595 | 0.0040541 | 0.0024304 | 0.0025354 | 0.0023067 | 0.002242 | 0.0037363 | 0.0049592 | 0.0054568 | 0.0057983 | 0.0065371 | 0.0070915 | 40-36-73-99-01-020
Included Emissions | 1A4a | Commercial | Transportation Services | Water Transportation | None | Fuel combustion | Natural gas | N2O | 1.9058e-06 | 2.3704e-06 | 1.421e-06 | 1.4824e-06 | 1.3487e-06 | 1.3109e-06 | 2.1846e-06 | 2.8996e-06 | 3.1905e-06 | 3.3902e-06 | 3.8221e-06 | 4.1463e-06 | 40-36-73-99-01-020
Included Emissions | 1A4a | Commercial | Not Specified | Not Specified | None | Fuel combustion | Coal | CH4 | 0.0001211 | 1.2307e-07 | 2.2292e-07 | 1.0824e-06 | 4.32e-05 | 0.00010413 | 7.3839e-06 | 0 | 0 | 0 | 0 | 0 | 40-99-99-99-01-001
Included Emissions | 1A4a | Commercial | Not Specified | Not Specified | None | Fuel combustion | Coal | CO2 | 0.048962 | 4.9759e-05 | 9.0135e-05 | 0.00043763 | 0.017467 | 0.042104 | 0.0029855 | 0 | 0 | 0 | 0 | 0 | 40-99-99-99-01-001
Included Emissions | 1A4a | Commercial | Not Specified | Not Specified | None | Fuel combustion | Coal | N2O | 0.00026001 | 2.6425e-07 | 4.7866e-07 | 2.3241e-06 | 9.2759e-05 | 0.00022359 | 1.5855e-05 | 0 | 0 | 0 | 0 | 0 | 40-99-99-99-01-001
Included Emissions | 1A4a | Commercial | Not Specified | Not Specified | None | Fuel combustion | Natural gas | CH4 | 0.0056273 | 0.0065812 | 0.0063688 | 0.0069375 | 0.0066543 | 0.0067946 | 0.0068102 | 0.0068542 | 0.0067374 | 0.0063096 | 0.0062808 | 0.0012529 | 40-99-99-99-01-020
Included Emissions | 1A4a | Commercial | Not Specified | Not Specified | None | Fuel combustion | Natural gas | CO2 | 2.8415 | 3.3232 | 3.2159 | 3.5031 | 3.3601 | 3.4309 | 3.4388 | 3.461 | 3.4021 | 3.186 | 3.1715 | 3.1632 | 40-99-99-99-01-020
Included Emissions | 1A4a | Commercial | Not Specified | Not Specified | None | Fuel combustion | Natural gas | N2O | 0.0016614 | 0.001943 | 0.0018803 | 0.0020482 | 0.0019646 | 0.002006 | 0.0020106 | 0.0020236 | 0.0019891 | 0.0018628 | 0.0018543 | 0.0018495 | 40-99-99-99-01-020
Included Emissions | 1A4a | Commercial | Not Specified | Not Specified | None | Fuel combustion | Distillate | CH4 | 0.0024275 | 0.0022894 | 0.0022576 | 0.0020539 | 0.0018502 | 0.0025038 | 0.0019147 | 0.0021364 | 0.0029821 | 0.0038608 | 0.004494 | 0.0045547 | 40-99-99-99-01-033
Included Emissions | 1A4a | Commercial | Not Specified | Not Specified | None | Fuel combustion | Distillate | CO2 | 0.85495 | 0.80631 | 0.79509 | 0.72336 | 0.65162 | 0.88181 | 0.67435 | 0.75242 | 1.0503 | 1.3597 | 1.5828 | 1.6041 | 40-99-99-99-01-033
Included Emissions | 1A4a | Commercial | Not Specified | Not Specified | None | Fuel combustion | Distillate | N2O | 0.0021501 | 0.0020278 | 0.0019996 | 0.0018192 | 0.0016387 | 0.0022176 | 0.0016959 | 0.0018922 | 0.0026413 | 0.0034195 | 0.0039804 | 0.0040341 | 40-99-99-99-01-033
Included Emissions | 1A4a | Commercial | Not Specified | Not Specified | None | Fuel combustion | Gasoline | CH4 | 7.8077e-05 | 8.0302e-05 | 8.1046e-05 | 7.8423e-05 | 7.6717e-05 | 7.6176e-05 | 7.8296e-05 | 7.8817e-05 | 7.8976e-05 | 7.9516e-05 | 7.7323e-05 | 7.6172e-05 | 40-99-99-99-01-034
Included Emissions | 1A4a | Commercial | Not Specified | Not Specified | None | Fuel combustion | Gasoline | CO2 | 0.087835 | 0.090394 | 0.091408 | 0.088358 | 0.086545 | 0.08585 | 0.088653 | 0.089723 | 0.08943 | 0.090042 | 0.087558 | 0.086255 | 40-99-99-99-01-034
Included Emissions | 1A4a | Commercial | Not Specified | Not Specified | None | Fuel combustion | Gasoline | N2O | 0.00023051 | 0.00023708 | 0.00023928 | 0.00023153 | 0.0002265 | 0.0002249 | 0.00023116 | 0.0002327 | 0.00023317 | 0.00023476 | 0.00022829 | 0.00022489 | 40-99-99-99-01-034
Included Emissions | 1A4a | Commercial | Not Specified | Not Specified | None | Fuel combustion | Kerosene | CH4 | 6.22e-05 | 7.5042e-05 | 3.2517e-05 | 5.6331e-05 | 8.5504e-05 | 6.9854e-05 | 6.4553e-05 | 3.677e-05 | 1.7549e-05 | 2.251e-05 | 3.7422e-05 | 8.9047e-06 | 40-99-99-99-01-036
Included Emissions | 1A4a | Commercial | Not Specified | Not Specified | None | Fuel combustion | Kerosene | CO2 | 0.021385 | 0.0258 | 0.01118 | 0.019367 | 0.029397 | 0.024017 | 0.022194 | 0.012642 | 0.0060334 | 0.0077391 | 0.012866 | 0.010629 | 40-99-99-99-01-036
Included Emissions | 1A4a | Commercial | Not Specified | Not Specified | None | Fuel combustion | Kerosene | N2O | 5.5091e-05 | 6.6466e-05 | 2.8801e-05 | 4.9894e-05 | 7.5732e-05 | 6.1871e-05 | 5.7175e-05 | 3.2568e-05 | 1.5543e-05 | 1.9937e-05 | 3.3145e-05 | 2.629e-05 | 40-99-99-99-01-036
Included Emissions | 1A4a | Commercial | Not Specified | Not Specified | None | Fuel combustion | LPG | CH4 | 0.0019608 | 0.0013462 | 0.0015665 | 0.0026522 | 0.003744 | 0.0029407 | 0.0021812 | 0.0024514 | 0.0031646 | 0.002528 | 0.002741 | 0.0027496 | 40-99-99-99-01-037
Included Emissions | 1A4a | Commercial | Not Specified | Not Specified | None | Fuel combustion | LPG | CO2 | 0.39204 | 0.26915 | 0.3132 | 0.53027 | 0.74856 | 0.58795 | 0.43609 | 0.49012 | 0.63272 | 0.50545 | 0.54803 | 0.54974 | 40-99-99-99-01-037
Included Emissions | 1A4a | Commercial | Not Specified | Not Specified | None | Fuel combustion | LPG | N2O | 0.0011578 | 0.00079489 | 0.00092497 | 0.0015661 | 0.0022107 | 0.0017364 | 0.0012879 | 0.0014475 | 0.0018686 | 0.0014927 | 0.0016185 | 0.0016236 | 40-99-99-99-01-037
Included Emissions | 1A4a | Commercial | Not Specified | Not Specified | None | Fuel combustion | Residual fuel oil | CH4 | 7.245e-07 | 4.0541e-05 | 0 | 0 | 0 | 0 | 0 | 0 | 0 | 0 | 0 | 0 | 40-99-99-99-01-046
Included Emissions | 1A4a | Commercial | Not Specified | Not Specified | None | Fuel combustion | Residual fuel oil | CO2 | 0.00025909 | 0.014498 | 0 | 0 | 0 | 0 | 0 | 0 | 0 | 0 | 0 | 0 | 40-99-99-99-01-046
Included Emissions | 1A4a | Commercial | Not Specified | Not Specified | None | Fuel combustion | Residual fuel oil | N2O | 6.417e-07 | 3.5907e-05 | 0 | 0 | 0 | 0 | 0 | 0 | 0 | 0 | 0 | 0 | 40-99-99-99-01-046
Included Emissions | 1A4a | Commercial | Not Specified | Not Specified | None | Fuel combustion | Wood (wet) | CH4 | 0.04157 | 0.042034 | 0.043048 | 0.044822 | 0.043821 | 0.027915 | 0.025899 | 0.027498 | 0.029024 | 0.028849 | 0.028486 | 0.028486 | 40-99-99-99-01-077
Included Emissions | 1A4a | Commercial | Not Specified | Not Specified | None | Fuel combustion | Wood (wet) | N2O | 0.0080542 | 0.008144 | 0.0083406 | 0.0086843 | 0.0084903 | 0.0054085 | 0.0050179 | 0.0053278 | 0.0056233 | 0.0055895 | 0.0055192 | 0.0055192 | 40-99-99-99-01-077
Included Emissions | 1A4a | Commercial | Not Specified | Not Specified | None | Fuel combustion | Ethanol | CH4 | 1.9821e-07 | 2.7462e-07 | 3.2494e-07 | 1.8867e-06 | 2.8318e-06 | 2.9943e-06 | 3.0832e-06 | 3.1093e-06 | 3.4522e-06 | 3.5386e-06 | 5.4573e-06 | 5.8969e-06 | 40-99-99-99-01-090
Included Emissions | 1A4a | Commercial | Not Specified | Not Specified | None | Fuel combustion | Ethanol | CO2 | 0.00021532 | 0.00029834 | 0.000353 | 0.0020496 | 0.0030763 | 0.0032528 | 0.0033495 | 0.0033778 | 0.0037502 | 0.0038442 | 0.0059285 | 0.0064061 | 40-99-99-99-01-090
Included Emissions | 1A4a | Commercial | Not Specified | Not Specified | None | Fuel combustion | Ethanol | N2O | 5.8518e-07 | 8.108e-07 | 9.5936e-07 | 5.5702e-06 | 8.3606e-06 | 8.8402e-06 | 9.1029e-06 | 9.1799e-06 | 1.0192e-05 | 1.0447e-05 | 1.6112e-05 | 1.741e-05 | 40-99-99-99-01-090
Included Emissions | 1A4b | Residential | Household Use | Not Specified | None | Fuel combustion | Coal | CH4 | 0.00044901 | 4.561e-07 | 9.122e-07 | 4.853e-06 | 0.000144 | 0.00027165 | 2.1908e-05 | 0 | 0 | 0 | 0 | 0 | 50-18-99-99-01-001
Included Emissions | 1A4b | Residential | Household Use | Not Specified | None | Fuel combustion | Coal | CO2 | 0.0060515 | 6.1471e-06 | 1.2294e-05 | 6.5406e-05 | 0.0019408 | 0.0036612 | 0.00029527 | 0 | 0 | 0 | 0 | 0 | 50-18-99-99-01-001
Included Emissions | 1A4b | Residential | Household Use | Not Specified | None | Fuel combustion | Coal | N2O | 3.2137e-05 | 3.2644e-08 | 6.5289e-08 | 3.4734e-07 | 1.0306e-05 | 1.9443e-05 | 1.568e-06 | 0 | 0 | 0 | 0 | 0 | 50-18-99-99-01-001
Included Emissions | 1A4b | Residential | Household Use | Not Specified | None | Fuel combustion | Natural gas | CH4 | 0.055347 | 0.054166 | 0.05439 | 0.052671 | 0.054073 | 0.051291 | 0.052531 | 0.052776 | 0.052666 | 0.051952 | 0.053386 | 0.010887 | 50-18-99-99-01-020
Included Emissions | 1A4b | Residential | Household Use | Not Specified | None | Fuel combustion | Natural gas | CO2 | 27.9474 | 27.3512 | 27.4641 | 26.5963 | 27.3043 | 25.8995 | 26.5255 | 26.6492 | 26.594 | 26.2332 | 26.9572 | 27.4865 | 50-18-99-99-01-020
Included Emissions | 1A4b | Residential | Household Use | Not Specified | None | Fuel combustion | Natural gas | N2O | 0.01634 | 0.015992 | 0.016058 | 0.01555 | 0.015964 | 0.015143 | 0.015509 | 0.015581 | 0.015549 | 0.015338 | 0.015761 | 0.016071 | 50-18-99-99-01-020
Included Emissions | 1A4b | Residential | Household Use | Not Specified | None | Fuel combustion | Distillate | CH4 | 0.00018857 | 0.00023674 | 0.00015125 | 0.00015488 | 0.00015852 | 0.00019811 | 0.00019825 | 0.00011166 | 0.00016501 | 0.00039607 | 0.00017188 | 3.5863e-05 | 50-18-99-99-01-033
Included Emissions | 1A4b | Residential | Household Use | Not Specified | None | Fuel combustion | Distillate | CO2 | 0.066414 | 0.083377 | 0.053268 | 0.054549 | 0.055829 | 0.069771 | 0.069823 | 0.039326 | 0.058116 | 0.13949 | 0.060535 | 0.042102 | 50-18-99-99-01-033
Included Emissions | 1A4b | Residential | Household Use | Not Specified | None | Fuel combustion | Distillate | N2O | 0.00016702 | 0.00020968 | 0.00013396 | 0.00013718 | 0.0001404 | 0.00017547 | 0.00017559 | 9.8899e-05 | 0.00014615 | 0.0003508 | 0.00015224 | 0.00010588 | 50-18-99-99-01-033
Included Emissions | 1A4b | Residential | Household Use | Not Specified | None | Fuel combustion | Kerosene | CH4 | 0.00033419 | 0.00041677 | 0.00025762 | 0.00023295 | 0.000329 | 0.00036141 | 0.00034122 | 0.00018141 | 0.00010974 | 0.00020517 | 0.00017092 | 3.9293e-05 | 50-18-99-99-01-036
Included Emissions | 1A4b | Residential | Household Use | Not Specified | None | Fuel combustion | Kerosene | CO2 | 0.1149 | 0.14329 | 0.088571 | 0.080091 | 0.11311 | 0.12425 | 0.11731 | 0.062371 | 0.037731 | 0.070539 | 0.058765 | 0.046902 | 50-18-99-99-01-036
Included Emissions | 1A4b | Residential | Household Use | Not Specified | None | Fuel combustion | Kerosene | N2O | 0.000296 | 0.00036914 | 0.00022817 | 0.00020633 | 0.0002914 | 0.0003201 | 0.00030222 | 0.00016068 | 9.7201e-05 | 0.00018172 | 0.00015139 | 0.00011601 | 50-18-99-99-01-036
Included Emissions | 1A4b | Residential | Household Use | Not Specified | None | Fuel combustion | LPG | CH4 | 0.0056683 | 0.0038913 | 0.0045278 | 0.0064923 | 0.0078835 | 0.0089644 | 0.0078263 | 0.0082998 | 0.01019 | 0.0095657 | 0.01007 | 0.0098054 | 50-18-99-99-01-037
Included Emissions | 1A4b | Residential | Household Use | Not Specified | None | Fuel combustion | LPG | CO2 | 1.1333 | 0.77801 | 0.90528 | 1.2981 | 1.5762 | 1.7923 | 1.5648 | 1.6594 | 2.0374 | 1.9125 | 2.0133 | 1.9605 | 50-18-99-99-01-037
Included Emissions | 1A4b | Residential | Household Use | Not Specified | None | Fuel combustion | LPG | N2O | 0.003347 | 0.0022977 | 0.0026736 | 0.0038336 | 0.004655 | 0.0052933 | 0.0046213 | 0.0049008 | 0.006017 | 0.0056483 | 0.0059458 | 0.0057899 | 50-18-99-99-01-037
Included Emissions | 1A4b | Residential | Household Use | Not Specified | None | Fuel combustion | Wood (wet) | CH4 | 0.24862 | 0.2389 | 0.24249 | 0.25526 | 0.26164 | 0.17391 | 0.15424 | 0.16641 | 0.18265 | 0.17453 | 0.17047 | 0.22372 | 50-18-99-99-01-077
Included Emissions | 1A4b | Residential | Household Use | Not Specified | None | Fuel combustion | Wood (wet) | N2O | 0.04817 | 0.046286 | 0.046983 | 0.049456 | 0.050692 | 0.033694 | 0.029884 | 0.032243 | 0.035388 | 0.033816 | 0.033029 | 0.043345 | 50-18-99-99-01-077
Included Emissions | 1A4c | Agriculture & Forestry | Ag Energy Use | Crop Production | None | Fuel combustion | Natural gas | CH4 | 0.0017656 | 0.0012536 | 0.0015932 | 0.0014597 | 0.0014211 | 0.0011777 | 0.0016008 | 0.0013951 | 0.0013205 | 0.0012173 | 0.0011424 | 0.00022858 | 60-01-10-99-01-020
Included Emissions | 1A4c | Agriculture & Forestry | Ag Energy Use | Crop Production | None | Fuel combustion | Natural gas | CO2 | 0.89154 | 0.63299 | 0.80449 | 0.73708 | 0.71761 | 0.59468 | 0.80832 | 0.70447 | 0.66677 | 0.61466 | 0.57684 | 0.57711 | 60-01-10-99-01-020
Included Emissions | 1A4c | Agriculture & Forestry | Ag Energy Use | Crop Production | None | Fuel combustion | Natural gas | N2O | 0.00052127 | 0.0003701 | 0.00047038 | 0.00043096 | 0.00041958 | 0.0003477 | 0.00047261 | 0.00041189 | 0.00038985 | 0.00035938 | 0.00033727 | 0.00033743 | 60-01-10-99-01-020
Included Emissions | 1A4c | Agriculture & Forestry | Ag Energy Use | Livestock | None | Fuel combustion | Natural gas | CH4 | 0.00016586 | 0.00015736 | 0.0001788 | 0.00015544 | 0.00014573 | 0.00013331 | 0.00013718 | 0.0001618 | 0.00015559 | 0.00014861 | 0.00013653 | 2.9863e-05 | 60-01-27-99-01-020
Included Emissions | 1A4c | Agriculture & Forestry | Ag Energy Use | Livestock | None | Fuel combustion | Natural gas | CO2 | 0.083753 | 0.079461 | 0.090287 | 0.078489 | 0.073585 | 0.067314 | 0.069272 | 0.081701 | 0.078567 | 0.075043 | 0.06894 | 0.075398 | 60-01-27-99-01-020
Included Emissions | 1A4c | Agriculture & Forestry | Ag Energy Use | Livestock | None | Fuel combustion | Natural gas | N2O | 4.8969e-05 | 4.646e-05 | 5.2789e-05 | 4.5892e-05 | 4.3024e-05 | 3.9358e-05 | 4.0502e-05 | 4.777e-05 | 4.5937e-05 | 4.3877e-05 | 4.0308e-05 | 4.4084e-05 | 60-01-27-99-01-020
Included Emissions | 1A4c | Agriculture & Forestry | Ag Energy Use | Not Specified | None | Fuel combustion | Natural gas | CH4 | 9.0713e-06 | 7.1503e-05 | 8.0622e-05 | 6.3248e-05 | 6.1534e-05 | 6.4316e-05 | 4.0374e-06 | 3.7557e-06 | 5.3018e-06 | 5.2184e-06 | 4.8338e-06 | 9.7078e-07 | 60-01-99-99-01-020
Included Emissions | 1A4c | Agriculture & Forestry | Ag Energy Use | Not Specified | None | Fuel combustion | Natural gas | CO2 | 0.0045806 | 0.036106 | 0.04071 | 0.031937 | 0.031072 | 0.032477 | 0.0020387 | 0.0018965 | 0.0026772 | 0.002635 | 0.0024408 | 0.002451 | 60-01-99-99-01-020
Included Emissions | 1A4c | Agriculture & Forestry | Ag Energy Use | Not Specified | None | Fuel combustion | Natural gas | N2O | 2.6782e-06 | 2.111e-05 | 2.3803e-05 | 1.8673e-05 | 1.8167e-05 | 1.8989e-05 | 1.192e-06 | 1.1088e-06 | 1.5653e-06 | 1.5407e-06 | 1.4271e-06 | 1.4331e-06 | 60-01-99-99-01-020
Included Emissions | 1A4c | Agriculture & Forestry | Ag Energy Use | Not Specified | None | Fuel combustion | Distillate | CH4 | 0.0071223 | 0.0076099 | 0.0085985 | 0.008781 | 0.0089635 | 0.0096183 | 0.010935 | 0.007575 | 0.0084646 | 0.0050393 | 0.0056078 | 0.0020135 | 60-01-99-99-01-033
Included Emissions | 1A4c | Agriculture & Forestry | Ag Energy Use | Not Specified | None | Fuel combustion | Distillate | CO2 | 2.5084 | 2.6801 | 3.0283 | 3.0926 | 3.1569 | 3.3875 | 3.8512 | 2.6678 | 2.9811 | 1.7748 | 1.975 | 2.3638 | 60-01-99-99-01-033
Included Emissions | 1A4c | Agriculture & Forestry | Ag Energy Use | Not Specified | None | Fuel combustion | Distillate | N2O | 0.0063083 | 0.0067402 | 0.0076158 | 0.0077774 | 0.0079391 | 0.0085191 | 0.0096853 | 0.0067093 | 0.0074972 | 0.0044634 | 0.0049669 | 0.0059446 | 60-01-99-99-01-033
Included Emissions | 1A4c | Agriculture & Forestry | Ag Energy Use | Not Specified | None | Fuel combustion | Gasoline | CH4 | 0.0002726 | 0.00033498 | 0.00035718 | 0.00035665 | 0.00044439 | 0.00044231 | 0.00048078 | 0.00027302 | 0.00014075 | 0.00014185 | 0.00014237 | 0.00051471 | 60-01-99-99-01-034
Included Emissions | 1A4c | Agriculture & Forestry | Ag Energy Use | Not Specified | None | Fuel combustion | Gasoline | CO2 | 0.30667 | 0.37707 | 0.40285 | 0.40183 | 0.50131 | 0.49848 | 0.54438 | 0.3108 | 0.15938 | 0.16062 | 0.16121 | 0.58284 | 60-01-99-99-01-034
Included Emissions | 1A4c | Agriculture & Forestry | Ag Energy Use | Not Specified | None | Fuel combustion | Gasoline | N2O | 0.00080483 | 0.00098897 | 0.0010545 | 0.001053 | 0.001312 | 0.0013059 | 0.0014194 | 0.00080605 | 0.00041553 | 0.00041878 | 0.00042032 | 0.0015196 | 60-01-99-99-01-034
Included Emissions | 1A4c | Agriculture & Forestry | Ag Energy Use | Not Specified | None | Fuel combustion | Kerosene | CH4 | 1.8229e-05 | 1.3636e-05 | 8.0798e-06 | 9.9508e-06 | 1.3778e-05 | 1.3324e-05 | 2.0922e-05 | 9.9225e-06 | 4.451e-06 | 9.3838e-06 | 9.9508e-06 | 1.3863e-06 | 60-01-99-99-01-036
Included Emissions | 1A4c | Agriculture & Forestry | Ag Energy Use | Not Specified | None | Fuel combustion | Kerosene | CO2 | 0.0062673 | 0.0046883 | 0.0027779 | 0.0034212 | 0.004737 | 0.0045811 | 0.0071933 | 0.0034114 | 0.0015303 | 0.0032263 | 0.0034212 | 0.0016548 | 60-01-99-99-01-036
Included Emissions | 1A4c | Agriculture & Forestry | Ag Energy Use | Not Specified | None | Fuel combustion | Kerosene | N2O | 1.6146e-05 | 1.2078e-05 | 7.1563e-06 | 8.8136e-06 | 1.2203e-05 | 1.1802e-05 | 1.8531e-05 | 8.7885e-06 | 3.9423e-06 | 8.3114e-06 | 8.8136e-06 | 4.0929e-06 | 60-01-99-99-01-036
Included Emissions | 1A4c | Agriculture & Forestry | Ag Energy Use | Not Specified | None | Fuel combustion | Ethanol | CH4 | 6.9203e-07 | 1.1456e-06 | 1.4321e-06 | 8.5802e-06 | 1.6403e-05 | 1.7386e-05 | 1.8933e-05 | 1.077e-05 | 6.1522e-06 | 6.3124e-06 | 1.0048e-05 | 3.9846e-05 | 60-01-99-99-01-090
Included Emissions | 1A4c | Agriculture & Forestry | Ag Energy Use | Not Specified | None | Fuel combustion | Ethanol | CO2 | 0.00075178 | 0.0012445 | 0.0015557 | 0.0093211 | 0.01782 | 0.018887 | 0.020567 | 0.011701 | 0.0066834 | 0.0068575 | 0.010916 | 0.043287 | 60-01-99-99-01-090
Included Emissions | 1A4c | Agriculture & Forestry | Ag Energy Use | Not Specified | None | Fuel combustion | Ethanol | N2O | 2.0431e-06 | 3.3822e-06 | 4.228e-06 | 2.5332e-05 | 4.8429e-05 | 5.133e-05 | 5.5896e-05 | 3.1799e-05 | 1.8164e-05 | 1.8637e-05 | 2.9665e-05 | 0.00011764 | 60-01-99-99-01-090
Included Emissions | 1B1 | Electricity Generation (In State) | CHP: Industrial | Not Specified | None | Fuel storage | Coal | CH4 | 0.017239 | 0.0093991 | 0.010525 | 0.0092563 | 0.0078479 | 0.0076497 | 0.0078429 | 0.0081405 | 0.0090209 | 0.0052752 | 0.0098239 | 0.0063523 | 10-07-99-99-08-001
Included Emissions | 1B1 | Industrial | CHP: Industrial | Useful Thermal Output | None | Fuel storage | Coal | CH4 | 0.038215 | 0.007525 | 0.0072026 | 0.007553 | 0.0090002 | 0.0086661 | 0.0088074 | 0.0089136 | 0.0077479 | 0.01006 | 0.005601 | 0.0071523 | 30-07-69-99-08-001
Included Emissions | 1B1 | Industrial | Manufacturing | Stone, Clay, Glass & Cement | Cement | Fuel storage | Coal | CH4 | 0.0129 | 0.012824 | 0.012748 | 0.012671 | 0.012595 | 0.012519 | 0.011817 | 0.010627 | 0.0094366 | 0.0060755 | 0.0060133 | 0.00646 | 30-20-58-03-08-001
Included Emissions | 1B1 | Industrial | Manufacturing | Not Specified | None | Fuel storage | Coal | CH4 | 0.0064819 | 0.0060232 | 0.0064506 | 0.0065598 | 0.0060334 | 0.0065207 | 0.0063867 | 0.0070657 | 0.0069908 | 0.0068674 | 0.0077923 | 0.0077923 | 30-20-99-99-08-001
Included Emissions | 1B1 | Commercial | Not Specified | Not Specified | None | Fuel storage | Coal | CH4 | 0.00020464 | 2.0797e-07 | 3.7672e-07 | 1.8291e-06 | 7.3005e-05 | 0.00017598 | 1.2478e-05 | 0 | 0 | 0 | 0 | 0 | 40-99-99-99-08-001
Included Emissions | 1B1 | Residential | Household Use | Not Specified | None | Fuel storage | Coal | CH4 | 2.5293e-05 | 2.5692e-08 | 5.1385e-08 | 2.7337e-07 | 8.1116e-06 | 1.5302e-05 | 1.2341e-06 | 0 | 0 | 0 | 0 | 0 | 50-18-99-99-08-001
Included Emissions | 1B2 | Industrial | Manufacturing | Chemicals & Allied Products | Fugitives | Fugitive emissions | NA | CH4 | 0.022718 | 0.027125 | 0.015573 | 0.013057 | 0.01106 | 0.012943 | 0.011165 | 0.010788 | 0.0097757 | 0.0090604 | 0.0079068 | 0.0079935 | 30-20-06-11-10-000
Included Emissions | 1B2 | Industrial | Manufacturing | Construction | Fugitives | Fugitive emissions | NA | CH4 | 0.0029929 | 0.0033914 | 0.0058198 | 0.0058611 | 0.0059438 | 0.0054658 | 0.0060692 | 0.0041231 | 0.0041767 | 0.0042333 | 0.0040523 | 0.00357 | 30-20-09-11-10-000
Included Emissions | 1B2 | Industrial | Manufacturing | Electric & Electronic Equip. | Fugitives | Fugitive emissions | NA | CH4 | 2.7666e-05 | 5.0314e-05 | 6.21e-06 | 4.6221e-06 | 2.4521e-05 | 4.5033e-05 | 2.9638e-05 | 2.8024e-05 | 2.3651e-06 | 1.6962e-06 | 3.1901e-06 | 3.4843e-06 | 30-20-13-11-10-000
Included Emissions | 1B2 | Industrial | Manufacturing | Food Products | Fugitives | Fugitive emissions | NA | CH4 | 0.010611 | 0.010949 | 0.0073765 | 0.0070865 | 0.0067818 | 0.0032406 | 0.0030602 | 0.0026072 | 0.001996 | 0.0019586 | 0.001692 | 0.0017142 | 30-20-18-11-10-000
Included Emissions | 1B2 | Industrial | Manufacturing | Plastics & Rubber | Fugitives | Fugitive emissions | NA | CH4 | 0.0053151 | 0.006195 | 0.0068711 | 0.007379 | 0.0094921 | 0.010027 | 0.01083 | 0.011509 | 0.012972 | 0.01267 | 0.0098198 | 0.013604 | 30-20-44-11-10-000
Included Emissions | 1B2 | Industrial | Manufacturing | Primary Metals | Fugitives | Fugitive emissions | NA | CH4 | 0.0024983 | 0.0026423 | 0.00070195 | 0.00078156 | 0.0007286 | 0.00073079 | 0.00057909 | 0.00057065 | 0.00066386 | 0.00059475 | 0.00055636 | 0.00063069 | 30-20-47-11-10-000
Included Emissions | 1B2 | Industrial | Manufacturing | Pulp & Paper | Fugitives | Fugitive emissions | NA | CH4 | 0.0027994 | 0.0028373 | 0.0033173 | 0.0034824 | 0.0031614 | 0.003487 | 0.0037475 | 0.0031892 | 0.0032966 | 0.0033353 | 0.0029591 | 0.0030384 | 30-20-51-11-10-000
Included Emissions | 1B2 | Industrial | Manufacturing | Storage Tanks | Fugitives | Fugitive emissions | NA | CH4 | 3.8921e-05 | 4.2845e-05 | 2.5124e-06 | 2.5145e-06 | 2.197e-06 | 3.8548e-06 | 3.8305e-06 | 3.8691e-06 | 9.6361e-07 | 6.1978e-07 | 6.8698e-07 | 6.9469e-07 | 30-20-59-11-10-000
Included Emissions | 1B2 | Industrial | Manufacturing | Not Specified | Fugitives | Fugitive emissions | NA | CH4 | 0.042883 | 0.059764 | 0.030439 | 0.034865 | 0.031032 | 0.035079 | 0.030671 | 0.030566 | 0.032715 | 0.032663 | 0.035031 | 0.036542 | 30-20-99-11-10-000
Included Emissions | 1B2 | Industrial | Oil & Gas Extraction | Petroleum Gas Seeps | Fugitives | Fugitive emissions | NA | CH4 | 0.34676 | 0.45439 | 0.46415 | 0.46416 | 0.49333 | 0.49333 | 0.49333 | 0.52129 | 0.52129 | 0.52129 | 0.52129 | 0.52129 | 30-27-43-11-10-000
Included Emissions | 1B2 | Industrial | Oil & Gas Extraction | Process Losses | Fugitives | Fugitive emissions | NA | CH4 | 0.30908 | 0.27738 | 0.23118 | 0.2497 | 0.22891 | 0.2301 | 0.22754 | 0.22363 | 0.22009 | 0.21916 | 0.21049 | 0.28832 | 30-27-49-11-10-000
Included Emissions | 1B2 | Industrial | Oil & Gas Extraction | Process Losses | Fugitives | Fugitive emissions | NA | CO2 | 0.28675 | 0.25734 | 0.21448 | 0.23166 | 0.21237 | 0.21348 | 0.2111 | 0.20748 | 0.20419 | 0.20333 | 0.19529 | 0.26749 | 30-27-49-11-10-000
Included Emissions | 1B2 | Industrial | Oil & Gas Extraction | Process Losses | Fugitives | Fugitive emissions | NA | N2O | 5.0216e-05 | 4.5065e-05 | 3.7559e-05 | 4.0569e-05 | 3.719e-05 | 3.7384e-05 | 3.6968e-05 | 3.6333e-05 | 3.5758e-05 | 3.5607e-05 | 3.4198e-05 | 4.6843e-05 | 30-27-49-11-10-000
Included Emissions | 1B2 | Industrial | Oil & Gas Extraction | Storage Tanks | Fugitives | Fugitive emissions | NA | CH4 | 0.095628 | 0.15911 | 0.085003 | 0.076894 | 0.1036 | 0.085495 | 0.098811 | 0.10096 | 0.092756 | 0.095637 | 0.090845 | 0.088229 | 30-27-59-11-10-000
Included Emissions | 1B2 | Industrial | Petroleum Marketing | Process Losses | Fugitives | Fugitive emissions | NA | CH4 | 0.0023161 | 0.0025366 | 0.00044682 | 0.00041417 | 0.00034228 | 0.0028275 | 0.0028539 | 0.00050161 | 0.00049437 | 0.00052741 | 0.0010124 | 0.0022323 | 30-29-49-11-10-000
Included Emissions | 1B2 | Industrial | Petroleum Marketing | Storage Tanks | Fugitives | Fugitive emissions | NA | CH4 | 0.0060589 | 0.003773 | 0.001945 | 0.0018984 | 0.0019779 | 0.0020035 | 0.0019209 | 0.0019072 | 0.002048 | 0.0019732 | 0.0020116 | 0.0019347 | 30-29-59-11-10-000
Included Emissions | 1B2 | Industrial | Not Specified | Not Specified | Fugitives | Fugitive emissions | NA | CH4 | 0.0090742 | 0.0089465 | 0.0089553 | 0.009195 | 0.021144 | 0.019229 | 0.078487 | 0.01182 | 0.076451 | 0.08065 | 0.087836 | 0.099289 | 30-99-99-11-10-000
Included Emissions | 1B2ai | Industrial | Petroleum Refining | Not Specified | None | Process emissions | NA | CH4 | 0.021617 | 0.022108 | 0.022257 | 0.022714 | 0.022079 | 0.022813 | 0.023341 | 0.023126 | 0.02282 | 0.021189 | 0.020705 | 0.043186 | 30-30-99-99-06-000
Included Emissions | 1B2ai | Industrial | Petroleum Refining | Not Specified | None | Process emissions | NA | CO2 | 0.041649 | 0.042595 | 0.042881 | 0.043761 | 0.042539 | 0.043953 | 0.04497 | 0.044556 | 0.043965 | 0.040824 | 0.028426 | 0.020725 | 30-30-99-99-06-000
Included Emissions | 1B2aii | Industrial | Petroleum Refining | Not Specified | None | Flaring | NA | CH4 | 0.0016746 | 0.0017127 | 0.0017242 | 0.0017596 | 0.0017104 | 0.0017673 | 0.0018082 | 0.0017915 | 0.0017678 | 0.0016415 | 0.00057788 | 0.0065075 | 30-30-99-99-05-000
Included Emissions | 1B2aii | Industrial | Petroleum Refining | Not Specified | None | Flaring | NA | CO2 | 0.049613 | 0.05074 | 0.051081 | 0.052129 | 0.050673 | 0.052358 | 0.053569 | 0.053076 | 0.052372 | 0.04863 | 0.053783 | 0.11959 | 30-30-99-99-05-000
Included Emissions | 1B2aii | Industrial | Petroleum Refining | Not Specified | None | Flaring | NA | N2O | 0.0051644 | 0.0052817 | 0.0053171 | 0.0054263 | 0.0052748 | 0.0054501 | 0.0055762 | 0.0055249 | 0.0054516 | 0.0050621 | 0.0010048 | 0.00036916 | 30-30-99-99-05-000
Included Emissions | 1B2aiii | Industrial | Petroleum Refining | Process Losses | Fugitives | Fugitive emissions | NA | CH4 | 0.037995 | 0.01744 | 0.016167 | 0.01273 | 0.0099554 | 0.016983 | 0.017015 | 0.017283 | 0.013982 | 0.0067762 | 0.0066606 | 0.0097673 | 30-30-49-11-10-000
Included Emissions | 1B2aiii | Industrial | Petroleum Refining | Storage Tanks | Fugitives | Fugitive emissions | NA | CH4 | 0.015441 | 0.0076469 | 0.012908 | 0.0047819 | 0.0021209 | 0.0025442 | 0.0027291 | 0.0024009 | 0.0022767 | 0.023134 | 0.0037458 | 0.00079637 | 30-30-59-11-10-000
Included Emissions | 1B2aiii | Industrial | Petroleum Refining | Not Specified | None | Acid gas control | NA | CO2 | 0.29422 | 0.3009 | 0.30292 | 0.30914 | 0.3005 | 0.31049 | 0.31768 | 0.31475 | 0.31058 | 0.28839 | 0.36483 | 0.30918 | 30-30-99-99-04-000
Included Emissions | 1B2b | Industrial | Pipelines | Natural Gas | Fugitives | Fugitive emissions | NA | CH4 | 2.1239 | 1.7836 | 2.0527 | 1.599 | 1.6302 | 2.0991 | 2.3314 | 2.3248 | 2.3427 | 2.3636 | 3.0513 | 3.5118 | 30-31-33-11-10-000
Included Emissions | 1B2b | Industrial | Pipelines | Natural Gas | Fugitives | Fugitive emissions | NA | CO2 | 0.0029434 | 0.0024718 | 0.0028448 | 0.002216 | 0.0022593 | 0.0029091 | 0.0032309 | 0.0032219 | 0.0032466 | 0.0032756 | 0.0042287 | 0.0048668 | 30-31-33-11-10-000
Included Emissions | 1B3 | Electricity Generation (In State) | Merchant Owned | Not Specified | None | Geothermal power | Geothermal | CH4 | No Data | No Data | No Data | No Data | No Data | No Data | No Data | No Data | No Data | 2.0433e-07 | 2.1462e-07 | 0.07376 | 10-22-99-99-11-071
Included Emissions | 1B3 | Electricity Generation (In State) | Merchant Owned | Not Specified | None | Geothermal power | Geothermal | CO2 | 1.0501 | 1.0393 | 1.0143 | 1.0179 | 1.0282 | 1.0307 | 1.011 | 1.0251 | 1.0187 | 1.2273 | 1.0242 | 1.0857 | 10-22-99-99-11-071
Included Emissions | 1B3 | Electricity Generation (In State) | Merchant Owned | Not Specified | None | Geothermal power | Geothermal | N2O | No Data | No Data | No Data | No Data | No Data | No Data | No Data | No Data | No Data | 1.0047e-06 | 1.0559e-06 | No Data | 10-22-99-99-11-071
Included Emissions | 1B3 | Electricity Generation (In State) | Utility Owned | Not Specified | None | Geothermal power | Geothermal | CO2 | 0 | 0 | 0.016227 | 0.014394 | 0.01443 | 0.012897 | 0.013314 | 0.013361 | 0.01292 | 0.013184 | 0.012821 | 0.012963 | 10-38-99-99-11-071
Included Emissions | 1B3 | Electricity Generation (Imports) | Specified Imports | Nevada | Caithness Dixie Valley (NV) | Electricity generation | Primarily Geothermal | CO2 | 0.07608 | 0.072752 | 0.074658 | 0.069913 | 0.080202 | 0.080924 | 0.0792 | 0.076064 | 0.061021 | 0.069579 | 0.064052 | 0.036005 | 15-35-85-70-03-002
Included Emissions | 1B3 | Electricity Generation (Imports) | Specified Imports | Utah | Blundell (UT) | Electricity generation | Primarily Geothermal | CO2 | 0 | 0 | 0 | 0 | 0 | 0 | 0 | 0 | 0 | 0.0044631 | 0.0012526 | 0 | 15-35-87-74-03-002
Included Emissions | 1B3 | Electricity Generation (Imports) | Specified Imports | Utah | Thermo No. 1 Raser (UT) | Electricity generation | Primarily Geothermal | CO2 | 0 | 0 | 0 | 0 | 0 | 0 | 0 | 0 | 0 | 0 | 0 | 0 | 15-35-87-89-03-002
Included Emissions | 1B4 | Electricity Generation (In State) | CHP: Industrial | Not Specified | None | Acid gas control | NA | CO2 | 0.083722 | 0.082198 | 0.082956 | 0.080939 | 0.081287 | 0.08336 | 0.084249 | 0.082134 | 0.076508 | 0.072938 | 0.022777 | 0.022777 | 10-07-99-99-04-000
Included Emissions | 1B4 | Electricity Generation (In State) | Merchant Owned | Not Specified | None | Acid gas control | NA | CO2 | 0.028395 | 0.027877 | 0.028135 | 0.027451 | 0.027569 | 0.028272 | 0.028573 | 0.027856 | 0.025948 | 0.024737 | 0.032813 | 0.031479 | 10-22-99-99-04-000
Included Emissions | 2A1 | Industrial | Manufacturing | Stone, Clay, Glass & Cement | Cement | Clinker production | NA | CO2 | 5.4332 | 5.517 | 5.6007 | 5.6845 | 5.7682 | 5.8519 | 5.7973 | 5.5512 | 5.2848 | 3.6012 | 3.458 | 4.0761 | 30-20-58-03-20-000
Included Emissions | 2A2 | Industrial | Manufacturing | Stone, Clay, Glass & Cement | Lime | Lime production | NA | CO2 | 0.072 | 0.068 | 0.059 | 0.058 | 0.076 | 0.072 | 0.066 | 0.055 | 0.044 | 0.028999 | 0.032 | 0.038794 | 30-20-58-18-21-000
Included Emissions | 2B2 | Industrial | Manufacturing | Chemicals & Allied Products | Nitric Acid | Nitric acid production | NA | N2O | 0.050433 | 0.050433 | 0.050433 | 0.050433 | 0.050433 | 0.050433 | 0.050433 | 0.050433 | 0.050433 | 0.050433 | 0.050433 | 0.031115 | 30-20-06-22-23-000
Included Emissions | 2D1 | Transportation | Not Specified | Not Specified | None | Fuel consumption | Lubricants | CO2 | 1.196 | 1.0958 | 1.0828 | 1.0011 | 1.0142 | 1.0089 | 0.98296 | 1.0151 | 0.94238 | 0.84726 | 0.94138 | 0.89314 | 20-99-99-99-22-038
Included Emissions | 2D1 | Industrial | Not Specified | Not Specified | None | Fuel consumption | Lubricants | CO2 | 0.89701 | 0.82186 | 0.81214 | 0.75082 | 0.76065 | 0.75668 | 0.73722 | 0.76131 | 0.70678 | 0.63545 | 0.70603 | 0.66995 | 30-99-99-99-22-038
Included Emissions | 2D3 | Not Specified | Solvents & Chemicals | Evaporative losses | Fugitives | Fugitive emissions | NA | CO2 | 0.36392 | 0.31584 | 0.23313 | 0.27492 | 0.20976 | 0.20426 | 0.22433 | 0.22467 | 0.22674 | 0.21077 | 0.21853 | 0.20653 | 99-42-77-11-10-000
Included Emissions | 2E | Industrial | Manufacturing | Electric & Electronic Equip. | Semiconductors & Related Products | Semiconductor manufacture | NA | C2F6 | 0.214 | 0.15267 | 0.16067 | 0.15067 | 0.14933 | 0.144 | 0.16 | 0.17267 | 0.17133 | 0.12467 | 0.18933 | 0.17 | 30-20-13-29-24-000
Included Emissions | 2E | Industrial | Manufacturing | Electric & Electronic Equip. | Semiconductors & Related Products | Semiconductor manufacture | NA | C3F8 | 0.0972 | 0.0756 | 0.054 | 0.0756 | 0.0324 | 0.027 | 0.027 | 0.0324 | 0.0702 | 0.027 | 0.027 | 0.0324 | 30-20-13-29-24-000
Included Emissions | 2E | Industrial | Manufacturing | Electric & Electronic Equip. | Semiconductors & Related Products | Semiconductor manufacture | NA | C4F8 | 0 | 0 | 0.0046154 | 0.0069231 | 0.0069231 | 0.01 | 0.01 | 0.0053846 | 0.0053846 | 0.0030769 | 0.0030769 | 0.0030769 | 30-20-13-29-24-000
Included Emissions | 2E | Industrial | Manufacturing | Electric & Electronic Equip. | Semiconductors & Related Products | Semiconductor manufacture | NA | CF4 | 0.083834 | 0.060265 | 0.051613 | 0.048033 | 0.051017 | 0.050122 | 0.054 | 0.06116 | 0.063547 | 0.049525 | 0.077271 | 0.075182 | 30-20-13-29-24-000
Included Emissions | 2E | Industrial | Manufacturing | Electric & Electronic Equip. | Semiconductors & Related Products | Semiconductor manufacture | NA | HFC-23 | 0.0115 | 0.0075 | 0.0075 | 0.008 | 0.0085 | 0.009 | 0.011 | 0.012 | 0.0125 | 0.01 | 0.0155 | 0.0145 | 30-20-13-29-24-000
Included Emissions | 2E | Industrial | Manufacturing | Electric & Electronic Equip. | Semiconductors & Related Products | Semiconductor manufacture | NA | NF3 | 0.0044 | 0.0048 | 0.0128 | 0.012 | 0.012 | 0.0104 | 0.016 | 0.012 | 0.0132 | 0.0132 | 0.0128 | 0.0152 | 30-20-13-29-24-000
Included Emissions | 2E | Industrial | Manufacturing | Electric & Electronic Equip. | Semiconductors & Related Products | Semiconductor manufacture | NA | SF6 | 0.048375 | 0.033325 | 0.0301 | 0.037625 | 0.037625 | 0.043 | 0.043 | 0.037625 | 0.0387 | 0.031175 | 0.04515 | 0.041925 | 30-20-13-29-24-000
Included Emissions | 2F | Transportation | Not Specified | Not Specified | None | Use of substitutes for ozone depleting substances | Refrigeration and Air Conditioning | HFC-125 | 0.0089249 | 0.010927 | 0.013821 | 0.015815 | 0.018996 | 0.023218 | 0.026666 | 0.030427 | 0.037489 | 0.039101 | 0.039125 | 0.040055 | 20-99-99-99-25-200
Included Emissions | 2F | Transportation | Not Specified | Not Specified | None | Use of substitutes for ozone depleting substances | Refrigeration and Air Conditioning | HFC-134a | 0.93514 | 1.1376 | 1.3142 | 1.5413 | 1.7565 | 2.003 | 2.1103 | 2.2343 | 2.4514 | 2.6377 | 2.7941 | 2.7936 | 20-99-99-99-25-200
Included Emissions | 2F | Transportation | Not Specified | Not Specified | None | Use of substitutes for ozone depleting substances | Refrigeration and Air Conditioning | HFC-143a | 0.014249 | 0.017443 | 0.022027 | 0.025213 | 0.030317 | 0.037074 | 0.042599 | 0.048626 | 0.059949 | 0.062542 | 0.06257 | 0.063914 | 20-99-99-99-25-200
Included Emissions | 2F | Transportation | Not Specified | Not Specified | None | Use of substitutes for ozone depleting substances | Refrigeration and Air Conditioning | HFC-32 | 3.0942e-06 | 3.1527e-06 | 9.7289e-06 | 1.0092e-05 | 1.0455e-05 | 1.0818e-05 | 1.1181e-05 | 1.1544e-05 | 1.1612e-05 | 1.1334e-05 | 1.1544e-05 | 2.2841e-05 | 20-99-99-99-25-200
Included Emissions | 2F | Transportation | Not Specified | Not Specified | None | Use of substitutes for ozone depleting substances | Aerosols | HFC-134a | 1.1103 | 0.91048 | 0.70646 | 0.65653 | 0.60322 | 0.54654 | 0.48649 | 0.42306 | 0.38623 | 0.35534 | 0.32268 | 0.32244 | 20-99-99-99-25-201
Included Emissions | 2F | Transportation | Not Specified | Not Specified | None | Use of substitutes for ozone depleting substances | Aerosols | Other ODS substitutes | 0.0042402 | 0.0042831 | 0.0043263 | 0.0042147 | 0.0040921 | 0.0039584 | 0.0038137 | 0.003658 | 0.0037677 | 0.0038534 | 0.003939 | 0.0039785 | 20-99-99-99-25-201
Included Emissions | 2F | Transportation | Not Specified | Not Specified | None | Use of substitutes for ozone depleting substances | Foams | Other ODS substitutes | 0 | 0 | 0 | 0 | 0 | 0 | 0 | 0 | 0 | 0 | 0 | 0 | 20-99-99-99-25-202
Included Emissions | 2F | Industrial | Not Specified | Not Specified | None | Use of substitutes for ozone depleting substances | Refrigeration and Air Conditioning | HFC-125 | 0.057878 | 0.073397 | 0.091963 | 0.11168 | 0.1392 | 0.16614 | 0.19456 | 0.22357 | 0.25564 | 0.28961 | 0.34424 | 0.37202 | 30-99-99-99-25-200
Included Emissions | 2F | Industrial | Not Specified | Not Specified | None | Use of substitutes for ozone depleting substances | Refrigeration and Air Conditioning | HFC-134a | 0.24376 | 0.29181 | 0.3348 | 0.38757 | 0.44346 | 0.51863 | 0.57003 | 0.62512 | 0.70042 | 0.77308 | 0.84599 | 0.88395 | 30-99-99-99-25-200
Included Emissions | 2F | Industrial | Not Specified | Not Specified | None | Use of substitutes for ozone depleting substances | Refrigeration and Air Conditioning | HFC-143a | 0.087494 | 0.1106 | 0.13742 | 0.16586 | 0.20528 | 0.2437 | 0.28324 | 0.32333 | 0.3678 | 0.4144 | 0.47616 | 0.49659 | 30-99-99-99-25-200
Included Emissions | 2F | Industrial | Not Specified | Not Specified | None | Use of substitutes for ozone depleting substances | Refrigeration and Air Conditioning | HFC-236fa | 0.0091172 | 0.0099206 | 0.010749 | 0.011585 | 0.01267 | 0.01324 | 0.013807 | 0.014402 | 0.015022 | 0.015649 | 0.015907 | 0.016521 | 30-99-99-99-25-200
Included Emissions | 2F | Industrial | Not Specified | Not Specified | None | Use of substitutes for ozone depleting substances | Refrigeration and Air Conditioning | HFC-32 | 6.3476e-05 | 0.00015028 | 0.00034274 | 0.00055055 | 0.0009017 | 0.0012797 | 0.0017657 | 0.0023598 | 0.0029804 | 0.0037388 | 0.0069961 | 0.010239 | 30-99-99-99-25-200
Included Emissions | 2F | Industrial | Not Specified | Not Specified | None | Use of substitutes for ozone depleting substances | Refrigeration and Air Conditioning | Other ODS substitutes | 0.00011669 | 0.00011259 | 0.0001136 | 0.00010923 | 0.00010891 | 0.00011231 | 0.00010875 | 0.00010335 | 9.836e-05 | 9.7274e-05 | 9.3477e-05 | 9.1629e-05 | 30-99-99-99-25-200
Included Emissions | 2F | Industrial | Not Specified | Not Specified | None | Use of substitutes for ozone depleting substances | Aerosols | HFC-134a | 0.11103 | 0.091048 | 0.070646 | 0.065653 | 0.060322 | 0.054654 | 0.048649 | 0.042306 | 0.038623 | 0.035534 | 0.032268 | 0.032244 | 30-99-99-99-25-201
Included Emissions | 2F | Industrial | Not Specified | Not Specified | None | Use of substitutes for ozone depleting substances | Aerosols | Other ODS substitutes | 0.0084381 | 0.014948 | 0.021588 | 0.024215 | 0.026944 | 0.029777 | 0.032712 | 0.035751 | 0.03833 | 0.040409 | 0.042541 | 0.043074 | 30-99-99-99-25-201
Included Emissions | 2F | Industrial | Not Specified | Not Specified | None | Use of substitutes for ozone depleting substances | Foams | HFC-134a | 0 | 0 | 0 | 0 | 0 | 0 | 0 | 0 | 0 | 0.043116 | 0.23091 | 0.3342 | 30-99-99-99-25-202
Included Emissions | 2F | Industrial | Not Specified | Not Specified | None | Use of substitutes for ozone depleting substances | Foams | Other ODS substitutes | 0.00414 | 0.014232 | 0.028284 | 0.038629 | 0.046636 | 0.055101 | 0.059039 | 0.062947 | 0.083255 | 0.11388 | 0.087942 | 0.069316 | 30-99-99-99-25-202
Included Emissions | 2F | Industrial | Not Specified | Not Specified | None | Use of substitutes for ozone depleting substances | Solvents | CF4 | 0.00075393 | 0.00089037 | 0.0010338 | 0.0012276 | 0.0013764 | 0.0014877 | 0.0016109 | 0.0017314 | 0.0015643 | 0.0016083 | 0.0015803 | 0.001556 | 30-99-99-99-25-203
Included Emissions | 2F | Industrial | Not Specified | Not Specified | None | Use of substitutes for ozone depleting substances | Solvents | Other ODS substitutes | 0.022524 | 0.020356 | 0.025622 | 0.025912 | 0.026198 | 0.026366 | 0.026543 | 0.026711 | 0.026885 | 0.027067 | 0.027259 | 0.027531 | 30-99-99-99-25-203
Included Emissions | 2F | Industrial | Not Specified | Not Specified | None | Use of substitutes for ozone depleting substances | Fire Protection | CF4 | 0.00026735 | 0.00023538 | 0.00020597 | 0.00017767 | 0.00014719 | 0.0001484 | 0.00011692 | 0.00011843 | 0.00012006 | 0.00010851 | 0.00011136 | 0.00010179 | 30-99-99-99-25-204
Included Emissions | 2F | Industrial | Not Specified | Not Specified | None | Use of substitutes for ozone depleting substances | Fire Protection | HFC-125 | 0.00028542 | 0.00032033 | 0.00036886 | 0.00041108 | 0.00045318 | 0.00049454 | 0.00053534 | 0.00057336 | 0.00061005 | 0.00065146 | 0.0006879 | 0.00067392 | 30-99-99-99-25-204
Included Emissions | 2F | Industrial | Not Specified | Not Specified | None | Use of substitutes for ozone depleting substances | Fire Protection | HFC-236fa | 0.00010703 | 0.00012427 | 0.00014504 | 0.00016391 | 0.00018127 | 0.000197 | 0.00021484 | 0.00023363 | 0.00025045 | 0.00026878 | 0.00028945 | 0.00028813 | 30-99-99-99-25-204
Included Emissions | 2F | Industrial | Not Specified | Not Specified | None | Use of substitutes for ozone depleting substances | Fire Protection | Other ODS substitutes | 0.00027144 | 0.00030633 | 0.00035222 | 0.00039248 | 0.0004328 | 0.00047103 | 0.0005113 | 0.00054626 | 0.0005822 | 0.00062139 | 0.00065458 | 0.00064158 | 30-99-99-99-25-204
Included Emissions | 2F | Commercial | Not Specified | Not Specified | None | Use of substitutes for ozone depleting substances | Refrigeration and Air Conditioning | HFC-125 | 0.22617 | 0.30453 | 0.40018 | 0.50706 | 0.64538 | 0.78533 | 0.94241 | 1.1035 | 1.2758 | 1.4903 | 1.7749 | 1.9794 | 40-99-99-99-25-200
Included Emissions | 2F | Commercial | Not Specified | Not Specified | None | Use of substitutes for ozone depleting substances | Refrigeration and Air Conditioning | HFC-134a | 0.32198 | 0.3846 | 0.44895 | 0.52052 | 0.60845 | 0.69036 | 0.78099 | 0.88214 | 0.9943 | 1.1333 | 1.3045 | 1.4542 | 40-99-99-99-25-200
Included Emissions | 2F | Commercial | Not Specified | Not Specified | None | Use of substitutes for ozone depleting substances | Refrigeration and Air Conditioning | HFC-143a | 0.32441 | 0.42051 | 0.53388 | 0.65713 | 0.82123 | 0.98509 | 1.1621 | 1.3455 | 1.5405 | 1.7588 | 2.0297 | 2.16 | 40-99-99-99-25-200
Included Emissions | 2F | Commercial | Not Specified | Not Specified | None | Use of substitutes for ozone depleting substances | Refrigeration and Air Conditioning | HFC-236fa | 0.030523 | 0.033212 | 0.035984 | 0.038785 | 0.042417 | 0.044326 | 0.046224 | 0.048216 | 0.050293 | 0.052388 | 0.053255 | 0.055308 | 40-99-99-99-25-200
Included Emissions | 2F | Commercial | Not Specified | Not Specified | None | Use of substitutes for ozone depleting substances | Refrigeration and Air Conditioning | HFC-32 | 0.0028027 | 0.0062421 | 0.010954 | 0.016691 | 0.023487 | 0.030745 | 0.039681 | 0.048728 | 0.058624 | 0.074579 | 0.098783 | 0.12551 | 40-99-99-99-25-200
Included Emissions | 2F | Commercial | Not Specified | Not Specified | None | Use of substitutes for ozone depleting substances | Refrigeration and Air Conditioning | Other ODS substitutes | 0.00034217 | 0.00032212 | 0.00031341 | 0.00029195 | 0.00026745 | 0.0002711 | 0.00024486 | 0.00021853 | 0.00018961 | 0.00017495 | 0.00014696 | 0.00013187 | 40-99-99-99-25-200
Included Emissions | 2F | Commercial | Not Specified | Not Specified | None | Use of substitutes for ozone depleting substances | Aerosols | HFC-134a | 0.81425 | 0.66768 | 0.51807 | 0.48145 | 0.44236 | 0.4008 | 0.35676 | 0.31024 | 0.28323 | 0.26058 | 0.23663 | 0.23645 | 40-99-99-99-25-201
Included Emissions | 2F | Commercial | Not Specified | Not Specified | None | Use of substitutes for ozone depleting substances | Aerosols | Other ODS substitutes | 0.027424 | 0.048581 | 0.070162 | 0.078698 | 0.087568 | 0.096774 | 0.10632 | 0.11619 | 0.12457 | 0.13133 | 0.13826 | 0.13999 | 40-99-99-99-25-201
Included Emissions | 2F | Commercial | Not Specified | Not Specified | None | Use of substitutes for ozone depleting substances | Foams | HFC-134a | 0 | 0 | 0 | 0 | 0 | 0 | 0 | 0 | 0 | 0.0074655 | 0.039983 | 0.057867 | 40-99-99-99-25-202
Included Emissions | 2F | Commercial | Not Specified | Not Specified | None | Use of substitutes for ozone depleting substances | Foams | Other ODS substitutes | 0.0010231 | 0.0035173 | 0.00699 | 0.0095466 | 0.011525 | 0.013617 | 0.014591 | 0.015557 | 0.020575 | 0.028145 | 0.021734 | 0.017131 | 40-99-99-99-25-202
Included Emissions | 2F | Commercial | Not Specified | Not Specified | None | Use of substitutes for ozone depleting substances | Fire Protection | CF4 | 0.0010694 | 0.00094151 | 0.00082387 | 0.00071069 | 0.00058874 | 0.00059359 | 0.00046767 | 0.00047372 | 0.00048023 | 0.00043402 | 0.00044544 | 0.00040718 | 40-99-99-99-25-204
Included Emissions | 2F | Commercial | Not Specified | Not Specified | None | Use of substitutes for ozone depleting substances | Fire Protection | HFC-125 | 0.0011417 | 0.0012813 | 0.0014755 | 0.0016443 | 0.0018127 | 0.0019781 | 0.0021414 | 0.0022935 | 0.0024402 | 0.0026058 | 0.0027516 | 0.0026957 | 40-99-99-99-25-204
Included Emissions | 2F | Commercial | Not Specified | Not Specified | None | Use of substitutes for ozone depleting substances | Fire Protection | HFC-236fa | 0.00042813 | 0.00049707 | 0.00058016 | 0.00065565 | 0.00072508 | 0.00078802 | 0.00085936 | 0.00093454 | 0.0010018 | 0.0010751 | 0.0011578 | 0.0011525 | 40-99-99-99-25-204
Included Emissions | 2F | Commercial | Not Specified | Not Specified | None | Use of substitutes for ozone depleting substances | Fire Protection | Other ODS substitutes | 0.0010858 | 0.0012253 | 0.0014089 | 0.0015699 | 0.0017312 | 0.0018841 | 0.0020452 | 0.0021851 | 0.0023288 | 0.0024856 | 0.0026183 | 0.0025663 | 40-99-99-99-25-204
Included Emissions | 2F | Residential | Not Specified | Not Specified | None | Use of substitutes for ozone depleting substances | Refrigeration and Air Conditioning | HFC-125 | 0 | 0.0031207 | 0.012775 | 0.022881 | 0.040147 | 0.06164 | 0.089385 | 0.12379 | 0.1595 | 0.20074 | 0.40334 | 0.60143 | 50-99-99-99-25-200
Included Emissions | 2F | Residential | Not Specified | Not Specified | None | Use of substitutes for ozone depleting substances | Refrigeration and Air Conditioning | HFC-134a | 0.0018673 | 0.0022196 | 0.0025925 | 0.0029653 | 0.0033806 | 0.0058072 | 0.0099305 | 0.012334 | 0.014859 | 0.018555 | 0.025556 | 0.033825 | 50-99-99-99-25-200
Included Emissions | 2F | Residential | Not Specified | Not Specified | None | Use of substitutes for ozone depleting substances | Refrigeration and Air Conditioning | HFC-32 | 0 | 0.00072444 | 0.0029656 | 0.0053117 | 0.0093199 | 0.014309 | 0.020718 | 0.028704 | 0.036992 | 0.046546 | 0.093491 | 0.13937 | 50-99-99-99-25-200
Included Emissions | 2F | Residential | Not Specified | Not Specified | None | Use of substitutes for ozone depleting substances | Aerosols | HFC-134a | 1.7514 | 1.5374 | 1.317 | 1.2741 | 1.2264 | 1.1491 | 1.0668 | 0.97904 | 0.9622 | 0.95414 | 0.94328 | 0.98145 | 50-99-99-99-25-201
Included Emissions | 2F | Residential | Not Specified | Not Specified | None | Use of substitutes for ozone depleting substances | Aerosols | Other ODS substitutes | 0.17726 | 0.31444 | 0.45453 | 0.50988 | 0.56726 | 0.62629 | 0.68733 | 0.75065 | 0.80511 | 0.84921 | 0.89432 | 0.9064 | 50-99-99-99-25-201
Included Emissions | 2F | Residential | Not Specified | Not Specified | None | Use of substitutes for ozone depleting substances | Foams | HFC-134a | 0 | 0 | 0 | 0 | 0 | 0 | 0 | 0 | 0 | 0.018108 | 0.096984 | 0.14036 | 50-99-99-99-25-202
Included Emissions | 2F | Residential | Not Specified | Not Specified | None | Use of substitutes for ozone depleting substances | Foams | Other ODS substitutes | 0.0012061 | 0.0041462 | 0.0082398 | 0.011254 | 0.013586 | 0.016052 | 0.0172 | 0.018338 | 0.024254 | 0.033177 | 0.02562 | 0.020193 | 50-99-99-99-25-202
Included Emissions | 2G1b | Electricity Generation (In State) | Transmission and Distribution | Not Specified | None | Electricity transmitted | NA | SF6 | 0.25263 | 0.23722 | 0.20422 | 0.20393 | 0.20167 | 0.20379 | 0.2053 | 0.18273 | 0.18204 | 0.18164 | 0.17298 | 0.16937 | 10-41-99-99-28-000
Included Emissions | 2G1b | Electricity Generation (Imports) | Transmission and Distribution | Not Specified | None | Electricity transmitted | NA | SF6 | 0.093628 | 0.10303 | 0.11282 | 0.10455 | 0.10758 | 0.10204 | 0.086785 | 0.09163 | 0.09759 | 0.088738 | 0.080995 | 0.084149 | 15-41-99-99-28-000
Included Emissions | 2G4 | Industrial | Not Specified | Not Specified | None | CO2 consumption | NA | CO2 | 0.1687 | 0.096888 | 0.12147 | 0.15858 | 0.14653 | 0.16086 | 0.20761 | 0.22655 | 0.21574 | 0.21562 | 0.26571 | 0.21836 | 30-99-99-99-26-000
Included Emissions | 2G4 | Industrial | Not Specified | Not Specified | None | Limestone and dolomite consumption | NA | CO2 | 0.13199 | 0.11988 | 0.18444 | 0.10626 | 0.14061 | 0.12458 | 0.16507 | 0.18256 | 0.18569 | 0.15789 | 0.16252 | 0.15971 | 30-99-99-99-27-000
Included Emissions | 2G4 | Industrial | Not Specified | Not Specified | None | Soda ash consumption | NA | CO2 | 0.32149 | 0.31708 | 0.31501 | 0.30824 | 0.31867 | 0.32235 | 0.30746 | 0.3036 | 0.29469 | 0.24823 | 0.26024 | 0.26116 | 30-99-99-99-29-000
Included Emissions | 2H3 | Industrial | Petroleum Refining | Transformation | None | Fuel consumption | Natural gas | CO2 | 1.7118 | 1.7818 | 1.8077 | 1.7755 | 1.7664 | 1.7851 | 1.9134 | 1.9654 | 1.9652 | 1.8941 | 1.1847 | 1.4441 | 30-30-65-99-22-020
Included Emissions | 2H3 | Industrial | Petroleum Refining | Transformation | None | Fuel consumption | Petroleum feedstocks | CO2 | 0.0020388 | 0.0020851 | 0.0020991 | 0.0021422 | 0.0020824 | 0.0021516 | 0.0022014 | 0.0021812 | 0.0021522 | 0.0019985 | 0 | 0 | 30-30-65-99-22-043
Included Emissions | 2H3 | Industrial | Petroleum Refining | Transformation | None | Fuel consumption | Refinery gas | CO2 | 1.5945 | 1.563 | 1.5798 | 1.5507 | 1.5427 | 1.5542 | 1.6665 | 1.7009 | 1.7009 | 1.3773 | 2.1762 | 3.188 | 30-30-65-99-22-045
Included Emissions | 3A1ai | Agriculture & Forestry | Enteric Fermentation | Cattle | None | Livestock population | Dairy cows | CH4 | 4.425 | 4.5842 | 4.798 | 4.895 | 4.9214 | 5.0644 | 5.2009 | 5.5091 | 5.6121 | 5.5664 | 5.4663 | 5.488 | 60-11-05-99-40-145
Included Emissions | 3A1ai | Agriculture & Forestry | Enteric Fermentation | Cattle | None | Livestock population | Dairy replacements 12-24 months | CH4 | 0.73886 | 0.76457 | 0.78396 | 0.79944 | 0.72722 | 0.75772 | 0.78262 | 0.81466 | 0.81922 | 0.79945 | 0.76658 | 0.77408 | 60-11-05-99-40-147
Included Emissions | 3A1ai | Agriculture & Forestry | Enteric Fermentation | Cattle | None | Livestock population | Dairy replacements 0-12 months | CH4 | 0.20788 | 0.21344 | 0.22084 | 0.22004 | 0.20592 | 0.21726 | 0.21943 | 0.23048 | 0.22851 | 0.22666 | 0.21528 | 0.21491 | 60-11-05-99-40-148
Included Emissions | 3A1aii | Agriculture & Forestry | Enteric Fermentation | Cattle | None | Livestock population | Beef cows | CH4 | 1.5072 | 1.4881 | 1.4528 | 1.4368 | 1.408 | 1.4107 | 1.3412 | 1.4769 | 1.3819 | 1.3081 | 1.287 | 1.2659 | 60-11-05-99-40-140
Included Emissions | 3A1aii | Agriculture & Forestry | Enteric Fermentation | Cattle | None | Livestock population | Beef replacements 12-24 months | CH4 | 0.11229 | 0.10824 | 0.10464 | 0.10325 | 0.10025 | 0.10482 | 0.097635 | 0.10945 | 0.09629 | 0.10045 | 0.10486 | 0.096439 | 60-11-05-99-40-141
Included Emissions | 3A1aii | Agriculture & Forestry | Enteric Fermentation | Cattle | None | Livestock population | Beef replacements 0-12 months | CH4 | 0.040883 | 0.038976 | 0.037999 | 0.036855 | 0.036766 | 0.038824 | 0.035315 | 0.039162 | 0.034633 | 0.036323 | 0.036989 | 0.035401 | 60-11-05-99-40-142
Included Emissions | 3A1aii | Agriculture & Forestry | Enteric Fermentation | Cattle | None | Livestock population | Bulls | CH4 | 0.13713 | 0.13713 | 0.12763 | 0.13003 | 0.13114 | 0.14155 | 0.15286 | 0.15271 | 0.15271 | 0.1418 | 0.15271 | 0.15271 | 60-11-05-99-40-144
Included Emissions | 3A1aii | Agriculture & Forestry | Enteric Fermentation | Cattle | None | Livestock population | Heifer feedlot | CH4 | 0.11444 | 0.11853 | 0.12886 | 0.1425 | 0.13646 | 0.1427 | 0.15114 | 0.15738 | 0.1566 | 0.14703 | 0.14392 | 0.14592 | 60-11-05-99-40-152
Included Emissions | 3A1aii | Agriculture & Forestry | Enteric Fermentation | Cattle | None | Livestock population | Heifer stockers | CH4 | 0.1177 | 0.11394 | 0.1154 | 0.11067 | 0.10733 | 0.12389 | 0.11607 | 0.1149 | 0.12057 | 0.11988 | 0.14637 | 0.1435 | 60-11-05-99-40-153
Included Emissions | 3A1aii | Agriculture & Forestry | Enteric Fermentation | Cattle | None | Livestock population | Steer feedlot | CH4 | 0.19716 | 0.20086 | 0.22477 | 0.25112 | 0.23575 | 0.24831 | 0.26706 | 0.28237 | 0.28247 | 0.26776 | 0.25892 | 0.25709 | 60-11-05-99-40-164
Included Emissions | 3A1aii | Agriculture & Forestry | Enteric Fermentation | Cattle | None | Livestock population | Steer stockers | CH4 | 0.42342 | 0.40803 | 0.41436 | 0.37872 | 0.38602 | 0.40487 | 0.37373 | 0.4187 | 0.39348 | 0.39648 | 0.37645 | 0.35721 | 60-11-05-99-40-165
Included Emissions | 3A1c | Agriculture & Forestry | Enteric Fermentation | Other Livestock | None | Livestock population | Sheep | CH4 | 0.13608 | 0.13524 | 0.12684 | 0.12264 | 0.1134 | 0.11592 | 0.1092 | 0.10248 | 0.10416 | 0.11088 | 0.10248 | 0.1008 | 60-11-39-99-40-163
Included Emissions | 3A1d | Agriculture & Forestry | Enteric Fermentation | Other Livestock | None | Livestock population | Goats | CH4 | 0.008673 | 0.0097504 | 0.010828 | 0.011098 | 0.011369 | 0.01218 | 0.01344 | 0.014228 | 0.013545 | 0.01428 | 0.014122 | 0.014857 | 60-11-39-99-40-151
Included Emissions | 3A1f | Agriculture & Forestry | Enteric Fermentation | Other Livestock | None | Livestock population | Horses | CH4 | 0.15035 | 0.15781 | 0.17216 | 0.20085 | 0.22954 | 0.26397 | 0.27258 | 0.27258 | 0.27258 | 0.28119 | 0.28693 | 0.29123 | 60-11-39-99-40-155
Included Emissions | 3A1h | Agriculture & Forestry | Enteric Fermentation | Other Livestock | None | Livestock population | Swine | CH4 | 0.004725 | 0.003465 | 0.004725 | 0.0042525 | 0.00441 | 0.0045675 | 0.0045675 | 0.0048825 | 0.00252 | 0.00315 | 0.0033075 | 0.0033075 | 60-11-39-99-40-166
Included Emissions | 3A2ai | Agriculture & Forestry | Manure Management | Cattle | Anaerobic digester | Livestock population | Dairy cows | CH4 | 0.0009116 | 0.0020477 | 0.0038366 | 0.014384 | 0.014747 | 0.043558 | 0.031171 | 0.091958 | 0.070527 | 0.033151 | 0.034083 | 0.035706 | 60-21-05-60-40-145
Included Emissions | 3A2ai | Agriculture & Forestry | Manure Management | Cattle | Anaerobic digester | Livestock population | Dairy cows | N2O | 0.00028024 | 0.0020182 | 0.0047186 | 0.0073498 | 0.0082575 | 0.014756 | 0.0072552 | 0.020305 | 0.013776 | 0.0068142 | 0.0069607 | 0.00698 | 60-21-05-60-40-145
Included Emissions | 3A2ai | Agriculture & Forestry | Manure Management | Cattle | Anaerobic lagoon | Livestock population | Dairy cows | CH4 | 5.3956 | 5.7989 | 6.0182 | 6.2634 | 6.0253 | 6.2787 | 6.4035 | 6.9323 | 7.3013 | 7.3233 | 7.1696 | 7.1902 | 60-21-05-61-40-145
Included Emissions | 3A2ai | Agriculture & Forestry | Manure Management | Cattle | Anaerobic lagoon | Livestock population | Dairy cows | N2O | 0.30124 | 0.31422 | 0.32973 | 0.33768 | 0.33124 | 0.3381 | 0.34946 | 0.34427 | 0.34541 | 0.34796 | 0.33972 | 0.34066 | 60-21-05-61-40-145
Included Emissions | 3A2ai | Agriculture & Forestry | Manure Management | Cattle | Daily spread | Livestock population | Dairy cows | CH4 | 0.0069729 | 0.0072133 | 0.0075367 | 0.007672 | 0.0075475 | 0.0077463 | 0.0079327 | 0.0087278 | 0.0088815 | 0.0088224 | 0.008676 | 0.0087219 | 60-21-05-62-40-145
Included Emissions | 3A2ai | Agriculture & Forestry | Manure Management | Cattle | Daily spread | Livestock population | Dairy cows | N2O | 0.013044 | 0.013507 | 0.014081 | 0.014358 | 0.014012 | 0.014357 | 0.014665 | 0.014725 | 0.014527 | 0.014462 | 0.014131 | 0.01417 | 60-21-05-62-40-145
Included Emissions | 3A2ai | Agriculture & Forestry | Manure Management | Cattle | Daily spread | Livestock population | Dairy heifers | CH4 | 0.0011232 | 0.0011586 | 0.0011882 | 0.0012084 | 0.0010889 | 0.00114 | 0.0011738 | 0.0012737 | 0.0012757 | 0.0012512 | 0.0011989 | 0.0012092 | 60-21-05-62-40-146
Included Emissions | 3A2ai | Agriculture & Forestry | Manure Management | Cattle | Daily spread | Livestock population | Dairy heifers | N2O | 0.002879 | 0.0029697 | 0.0030453 | 0.0030981 | 0.0027785 | 0.0029084 | 0.0029955 | 0.0029743 | 0.0028934 | 0.0028372 | 0.002719 | 0.0027427 | 60-21-05-62-40-146
Included Emissions | 3A2ai | Agriculture & Forestry | Manure Management | Cattle | Deep pit | Livestock population | Dairy cows | CH4 | 0.010097 | 0.010925 | 0.010816 | 0.010455 | 0.0086025 | 0.0075223 | 0.0066317 | 0.0059022 | 0.0061315 | 0.0060526 | 0.0056184 | 0.0056828 | 60-21-05-63-40-145
Included Emissions | 3A2ai | Agriculture & Forestry | Manure Management | Cattle | Deep pit | Livestock population | Dairy cows | N2O | 0.0012257 | 0.0012605 | 0.0013049 | 0.0011912 | 0.001025 | 0.00090812 | 0.00078106 | 0.00063574 | 0.00062718 | 0.00062437 | 0.00061007 | 0.00061175 | 60-21-05-63-40-145
Included Emissions | 3A2ai | Agriculture & Forestry | Manure Management | Cattle | Dry lot | Livestock population | Dairy heifers | CH4 | 0.026969 | 0.02797 | 0.028842 | 0.029333 | 0.026431 | 0.027672 | 0.028492 | 0.030916 | 0.030965 | 0.030371 | 0.029101 | 0.02935 | 60-21-05-64-40-146
Included Emissions | 3A2ai | Agriculture & Forestry | Manure Management | Cattle | Dry lot | Livestock population | Dairy heifers | N2O | 0.49886 | 0.51738 | 0.53345 | 0.54269 | 0.48671 | 0.50946 | 0.52473 | 0.52102 | 0.50683 | 0.497 | 0.47628 | 0.48044 | 60-21-05-64-40-146
Included Emissions | 3A2ai | Agriculture & Forestry | Manure Management | Cattle | Liquid/slurry | Livestock population | Dairy cows | CH4 | 0.90754 | 0.97256 | 0.94864 | 1.0158 | 0.94943 | 0.94399 | 1.0473 | 1.1201 | 1.1684 | 1.1808 | 1.0958 | 1.1083 | 60-21-05-65-40-145
Included Emissions | 3A2ai | Agriculture & Forestry | Manure Management | Cattle | Liquid/slurry | Livestock population | Dairy cows | N2O | 0.19179 | 0.19536 | 0.19925 | 0.20149 | 0.19694 | 0.1984 | 0.21474 | 0.21003 | 0.20805 | 0.21206 | 0.20713 | 0.20771 | 60-21-05-65-40-145
Included Emissions | 3A2ai | Agriculture & Forestry | Manure Management | Cattle | Liquid/slurry | Livestock population | Dairy heifers | CH4 | 0.0060956 | 0.0066575 | 0.0065504 | 0.0070666 | 0.0060401 | 0.0062308 | 0.0065593 | 0.0071025 | 0.0072622 | 0.0070783 | 0.0064021 | 0.0064965 | 60-21-05-65-40-146
Included Emissions | 3A2ai | Agriculture & Forestry | Manure Management | Cattle | Liquid/slurry | Livestock population | Dairy heifers | N2O | 0.001765 | 0.0018306 | 0.0018874 | 0.0019201 | 0.001722 | 0.0018025 | 0.0018566 | 0.0018434 | 0.0017932 | 0.0017584 | 0.0016851 | 0.0016998 | 60-21-05-65-40-146
Included Emissions | 3A2ai | Agriculture & Forestry | Manure Management | Cattle | Pasture | Livestock population | Dairy cows | CH4 | 0.001961 | 0.0019414 | 0.0019367 | 0.0018718 | 0.0017426 | 0.001686 | 0.0016207 | 0.0016655 | 0.0016949 | 0.0016836 | 0.0016557 | 0.0016644 | 60-21-05-66-40-145
Included Emissions | 3A2ai | Agriculture & Forestry | Manure Management | Cattle | Pasture | Livestock population | Dairy cows | N2O | 0 | 0 | 0 | 0 | 0 | 0 | 0 | 0 | 0 | 0 | 0 | 0 | 60-21-05-66-40-145
Included Emissions | 3A2ai | Agriculture & Forestry | Manure Management | Cattle | Pasture | Livestock population | Dairy heifers | CH4 | 0.00031587 | 0.00031183 | 0.00030533 | 0.00031052 | 0.00027981 | 0.00029294 | 0.00030163 | 0.00032729 | 0.00032781 | 0.00032152 | 0.00030808 | 0.00031071 | 60-21-05-66-40-146
Included Emissions | 3A2ai | Agriculture & Forestry | Manure Management | Cattle | Pasture | Livestock population | Dairy heifers | N2O | 0 | 0 | 0 | 0 | 0 | 0 | 0 | 0 | 0 | 0 | 0 | 0 | 60-21-05-66-40-146
Included Emissions | 3A2ai | Agriculture & Forestry | Manure Management | Cattle | Solid storage | Livestock population | Dairy cows | CH4 | 0.046922 | 0.048957 | 0.051593 | 0.052601 | 0.051828 | 0.053277 | 0.054646 | 0.06022 | 0.061281 | 0.060873 | 0.059863 | 0.060179 | 60-21-05-69-40-145
Included Emissions | 3A2ai | Agriculture & Forestry | Manure Management | Cattle | Solid storage | Livestock population | Dairy cows | N2O | 0.084487 | 0.088237 | 0.092775 | 0.094752 | 0.092612 | 0.095041 | 0.097234 | 0.097792 | 0.096475 | 0.096043 | 0.093843 | 0.094102 | 60-21-05-69-40-145
Included Emissions | 3A2aii | Agriculture & Forestry | Manure Management | Cattle | Dry lot | Livestock population | Feedlot - heifers 500+ lbs | CH4 | 0.0063392 | 0.0065626 | 0.0071332 | 0.0078905 | 0.0075535 | 0.0078992 | 0.0083624 | 0.0081322 | 0.0079323 | 0.0074453 | 0.0072965 | 0.0073908 | 60-21-05-64-40-149
Included Emissions | 3A2aii | Agriculture & Forestry | Manure Management | Cattle | Dry lot | Livestock population | Feedlot - heifers 500+ lbs | N2O | 0.080834 | 0.08278 | 0.090563 | 0.098969 | 0.094833 | 0.099367 | 0.10588 | 0.10276 | 0.10078 | 0.094985 | 0.092358 | 0.09375 | 60-21-05-64-40-149
Included Emissions | 3A2aii | Agriculture & Forestry | Manure Management | Cattle | Dry lot | Livestock population | Feedlot - steers 500+ lbs | CH4 | 0.010911 | 0.011111 | 0.012432 | 0.013891 | 0.013038 | 0.013734 | 0.014765 | 0.014521 | 0.014278 | 0.013534 | 0.013092 | 0.01299 | 60-21-05-64-40-150
Included Emissions | 3A2aii | Agriculture & Forestry | Manure Management | Cattle | Dry lot | Livestock population | Feedlot - steers 500+ lbs | N2O | 0.14647 | 0.14781 | 0.16664 | 0.18436 | 0.17279 | 0.18202 | 0.19689 | 0.19369 | 0.19114 | 0.18167 | 0.17488 | 0.17366 | 60-21-05-64-40-150
Included Emissions | 3A2aii | Agriculture & Forestry | Manure Management | Cattle | Liquid/slurry | Livestock population | Feedlot - heifers 500+ lbs | CH4 | 0.0021081 | 0.0022874 | 0.0024946 | 0.0028683 | 0.0025886 | 0.0026779 | 0.0029207 | 0.0029914 | 0.002922 | 0.0027457 | 0.002577 | 0.0026059 | 60-21-05-65-40-149
Included Emissions | 3A2aii | Agriculture & Forestry | Manure Management | Cattle | Liquid/slurry | Livestock population | Feedlot - heifers 500+ lbs | N2O | 0.0003535 | 0.00036201 | 0.00039604 | 0.0004328 | 0.00041472 | 0.00043455 | 0.00046305 | 0.00044939 | 0.00044071 | 0.00041538 | 0.0004039 | 0.00040998 | 60-21-05-65-40-149
Included Emissions | 3A2aii | Agriculture & Forestry | Manure Management | Cattle | Liquid/slurry | Livestock population | Feedlot - steers 500+ lbs | CH4 | 0.0021081 | 0.0022874 | 0.0024946 | 0.0028683 | 0.0025886 | 0.0026779 | 0.0029207 | 0.0029914 | 0.002922 | 0.0027457 | 0.002577 | 0.0026059 | 60-21-05-65-40-150
Included Emissions | 3A2aii | Agriculture & Forestry | Manure Management | Cattle | Liquid/slurry | Livestock population | Feedlot - steers 500+ lbs | N2O | 0.0003535 | 0.00036201 | 0.00039604 | 0.0004328 | 0.00041472 | 0.00043455 | 0.00046305 | 0.00044939 | 0.00044071 | 0.00041538 | 0.0004039 | 0.00040998 | 60-21-05-65-40-150
Included Emissions | 3A2aii | Agriculture & Forestry | Manure Management | Cattle | Pasture | Livestock population | Not on feed - beef cows | CH4 | 0.045052 | 0.044482 | 0.043427 | 0.042948 | 0.042089 | 0.042169 | 0.040092 | 0.046934 | 0.043917 | 0.041571 | 0.0409 | 0.04023 | 60-21-05-66-40-156
Included Emissions | 3A2aii | Agriculture & Forestry | Manure Management | Cattle | Pasture | Livestock population | Not on feed - beef cows | N2O | 0 | 0 | 0 | 0 | 0 | 0 | 0 | 0 | 0 | 0 | 0 | 0 | 60-21-05-66-40-156
Included Emissions | 3A2aii | Agriculture & Forestry | Manure Management | Cattle | Pasture | Livestock population | Not on feed - bulls 500+ lbs | CH4 | 0.0040991 | 0.0040991 | 0.0038153 | 0.0038868 | 0.0039202 | 0.0042314 | 0.0045694 | 0.004853 | 0.004853 | 0.0045064 | 0.004853 | 0.004853 | 60-21-05-66-40-157
Included Emissions | 3A2aii | Agriculture & Forestry | Manure Management | Cattle | Pasture | Livestock population | Not on feed - bulls 500+ lbs | N2O | 0 | 0 | 0 | 0 | 0 | 0 | 0 | 0 | 0 | 0 | 0 | 0 | 60-21-05-66-40-157
Included Emissions | 3A2aii | Agriculture & Forestry | Manure Management | Cattle | Pasture | Livestock population | Not on feed - calves <500 lbs | CH4 | 0.014727 | 0.015388 | 0.015887 | 0.01657 | 0.016714 | 0.017988 | 0.019343 | 0.019369 | 0.019261 | 0.017521 | 0.017204 | 0.018358 | 60-21-05-66-40-158
Included Emissions | 3A2aii | Agriculture & Forestry | Manure Management | Cattle | Pasture | Livestock population | Not on feed - calves <500 lbs | N2O | 0 | 0 | 0 | 0 | 0 | 0 | 0 | 0 | 0 | 0 | 0 | 0 | 60-21-05-66-40-158
Included Emissions | 3A2aii | Agriculture & Forestry | Manure Management | Cattle | Pasture | Livestock population | Not on feed - heifers 500+ lbs | CH4 | 0.0077066 | 0.0074302 | 0.0073414 | 0.0071351 | 0.006952 | 0.0076115 | 0.0070849 | 0.0079943 | 0.0076297 | 0.0077864 | 0.0087439 | 0.0083533 | 60-21-05-66-40-159
Included Emissions | 3A2aii | Agriculture & Forestry | Manure Management | Cattle | Pasture | Livestock population | Not on feed - heifers 500+ lbs | N2O | 0 | 0 | 0 | 0 | 0 | 0 | 0 | 0 | 0 | 0 | 0 | 0 | 60-21-05-66-40-159
Included Emissions | 3A2aii | Agriculture & Forestry | Manure Management | Cattle | Pasture | Livestock population | Not on feed - steers 500+ lbs | CH4 | 0.012047 | 0.011609 | 0.011789 | 0.010775 | 0.010983 | 0.011519 | 0.010633 | 0.012702 | 0.011937 | 0.012028 | 0.011421 | 0.010837 | 60-21-05-66-40-160
Included Emissions | 3A2aii | Agriculture & Forestry | Manure Management | Cattle | Pasture | Livestock population | Not on feed - steers 500+ lbs | N2O | 0 | 0 | 0 | 0 | 0 | 0 | 0 | 0 | 0 | 0 | 0 | 0 | 60-21-05-66-40-160
Included Emissions | 3A2c | Agriculture & Forestry | Manure Management | Other Livestock | Dry lot | Livestock population | Sheep | CH4 | 0.0035553 | 0.0039868 | 0.0037015 | 0.0035425 | 0.0032419 | 0.0032795 | 0.003057 | 0.0028384 | 0.002854 | 0.0030381 | 0.0028079 | 0.0027619 | 60-21-39-64-40-163
Included Emissions | 3A2c | Agriculture & Forestry | Manure Management | Other Livestock | Dry lot | Livestock population | Sheep | N2O | 0.02596 | 0.029612 | 0.027967 | 0.027229 | 0.025351 | 0.026092 | 0.024746 | 0.02338 | 0.023923 | 0.025467 | 0.023537 | 0.023151 | 60-21-39-64-40-163
Included Emissions | 3A2c | Agriculture & Forestry | Manure Management | Other Livestock | Pasture | Livestock population | Sheep | CH4 | 0.0094737 | 0.0088325 | 0.0082004 | 0.0078482 | 0.0071822 | 0.0072655 | 0.0067725 | 0.0062883 | 0.0063228 | 0.0067307 | 0.0062208 | 0.0061188 | 60-21-39-66-40-163
Included Emissions | 3A2c | Agriculture & Forestry | Manure Management | Other Livestock | Pasture | Livestock population | Sheep | N2O | 0 | 0 | 0 | 0 | 0 | 0 | 0 | 0 | 0 | 0 | 0 | 0 | 60-21-39-66-40-163
Included Emissions | 3A2d | Agriculture & Forestry | Manure Management | Other Livestock | Dry lot | Livestock population | Goats | CH4 | 5.2021e-05 | 5.8484e-05 | 6.4946e-05 | 6.8435e-05 | 7.1924e-05 | 7.5414e-05 | 7.8903e-05 | 8.2392e-05 | 8.2392e-05 | 8.2392e-05 | 8.2392e-05 | 8.2392e-05 | 60-21-39-64-40-151
Included Emissions | 3A2d | Agriculture & Forestry | Manure Management | Other Livestock | Dry lot | Livestock population | Goats | N2O | 0.00076488 | 0.00085989 | 0.00095491 | 0.0010062 | 0.0010575 | 0.0011088 | 0.0011601 | 0.0012114 | 0.0012114 | 0.0012114 | 0.0012114 | 0.0012114 | 60-21-39-64-40-151
Included Emissions | 3A2d | Agriculture & Forestry | Manure Management | Other Livestock | Pasture | Livestock population | Goats | CH4 | 0.00059825 | 0.00067256 | 0.00074688 | 0.00078701 | 0.00082713 | 0.00086726 | 0.00090738 | 0.00094751 | 0.00094751 | 0.00094751 | 0.00094751 | 0.00094751 | 60-21-39-66-40-151
Included Emissions | 3A2d | Agriculture & Forestry | Manure Management | Other Livestock | Pasture | Livestock population | Goats | N2O | 0 | 0 | 0 | 0 | 0 | 0 | 0 | 0 | 0 | 0 | 0 | 0 | 60-21-39-66-40-151
Included Emissions | 3A2f | Agriculture & Forestry | Manure Management | Other Livestock | Dry lot | Livestock population | Horses | CH4 | 0.0033183 | 0.0033357 | 0.0034782 | 0.0038704 | 0.004209 | 0.0045939 | 0.0044892 | 0.0042347 | 0.0039803 | 0.0041059 | 0.0041897 | 0.0042526 | 60-21-39-64-40-155
Included Emissions | 3A2f | Agriculture & Forestry | Manure Management | Other Livestock | Dry lot | Livestock population | Horses | N2O | 0.015607 | 0.016069 | 0.01719 | 0.019658 | 0.022013 | 0.024794 | 0.025064 | 0.024525 | 0.023987 | 0.024744 | 0.025249 | 0.025628 | 60-21-39-64-40-155
Included Emissions | 3A2f | Agriculture & Forestry | Manure Management | Other Livestock | Pasture | Livestock population | Horses | CH4 | 0.038161 | 0.03836 | 0.039999 | 0.044509 | 0.048403 | 0.05283 | 0.051626 | 0.048699 | 0.045773 | 0.047218 | 0.048182 | 0.048905 | 60-21-39-66-40-155
Included Emissions | 3A2f | Agriculture & Forestry | Manure Management | Other Livestock | Pasture | Livestock population | Horses | N2O | 0 | 0 | 0 | 0 | 0 | 0 | 0 | 0 | 0 | 0 | 0 | 0 | 60-21-39-66-40-155
Included Emissions | 3A2h | Agriculture & Forestry | Manure Management | Swine | Anaerobic digester | Livestock population | Swine - breeding | CH4 | 0.00012583 | 0.00017232 | 7.4299e-05 | 7.5366e-05 | 7.2979e-05 | 7.0758e-05 | 0.00032296 | 0.00030338 | 0 | 0 | 0 | 0 | 60-21-61-60-40-167
Included Emissions | 3A2h | Agriculture & Forestry | Manure Management | Swine | Anaerobic digester | Livestock population | Swine - breeding | N2O | 1.9125e-05 | 2.5764e-05 | 1.0927e-05 | 1.09e-05 | 1.0379e-05 | 9.8943e-06 | 4.4396e-05 | 4.099e-05 | 0 | 0 | 0 | 0 | 60-21-61-60-40-167
Included Emissions | 3A2h | Agriculture & Forestry | Manure Management | Swine | Anaerobic digester | Livestock population | Swine - market < 50 lbs | CH4 | 4.3979e-05 | 6.5593e-05 | 2.8529e-05 | 2.8447e-05 | 2.508e-05 | 3.0269e-05 | 0.00013759 | 0.00012871 | 0 | 0 | 0 | 0 | 60-21-61-60-40-168
Included Emissions | 3A2h | Agriculture & Forestry | Manure Management | Swine | Anaerobic digester | Livestock population | Swine - market < 50 lbs | N2O | 6.3335e-06 | 9.8027e-06 | 4.4185e-06 | 4.5605e-06 | 4.157e-06 | 5.1816e-06 | 2.43e-05 | 2.3432e-05 | 0 | 0 | 0 | 0 | 60-21-61-60-40-168
Included Emissions | 3A2h | Agriculture & Forestry | Manure Management | Swine | Anaerobic digester | Livestock population | Swine - market 120-179 lbs | CH4 | 0.00019798 | 6.5995e-05 | 6.7911e-05 | 7.2855e-05 | 6.5235e-05 | 6.0563e-05 | 0.00022023 | 0.00030903 | 0 | 0 | 0 | 0 | 60-21-61-60-40-169
Included Emissions | 3A2h | Agriculture & Forestry | Manure Management | Swine | Anaerobic digester | Livestock population | Swine - market 120-179 lbs | N2O | 3.0246e-05 | 1.0301e-05 | 1.0826e-05 | 1.1856e-05 | 1.0832e-05 | 1.0258e-05 | 3.8032e-05 | 5.4394e-05 | 0 | 0 | 0 | 0 | 60-21-61-60-40-169
Included Emissions | 3A2h | Agriculture & Forestry | Manure Management | Swine | Anaerobic digester | Livestock population | Swine - market 180+ lbs | CH4 | 5.8872e-05 | 0.00015253 | 8.7738e-05 | 9.4005e-05 | 0.00010072 | 8.1039e-05 | 0.00036836 | 0.00038594 | 0 | 0 | 0 | 0 | 60-21-61-60-40-170
Included Emissions | 3A2h | Agriculture & Forestry | Manure Management | Swine | Anaerobic digester | Livestock population | Swine - market 180+ lbs | N2O | 8.9937e-06 | 2.3808e-05 | 1.3986e-05 | 1.5297e-05 | 1.6725e-05 | 1.3726e-05 | 6.3613e-05 | 6.7932e-05 | 0 | 0 | 0 | 0 | 60-21-61-60-40-170
Included Emissions | 3A2h | Agriculture & Forestry | Manure Management | Swine | Anaerobic digester | Livestock population | Swine - market 50-119 lbs | CH4 | 0.00010879 | 8.6251e-05 | 4.3092e-05 | 3.7406e-05 | 4.617e-05 | 4.8757e-05 | 0.00025328 | 0.00021917 | 0 | 0 | 0 | 0 | 60-21-61-60-40-171
Included Emissions | 3A2h | Agriculture & Forestry | Manure Management | Swine | Anaerobic digester | Livestock population | Swine - market 50-119 lbs | N2O | 1.662e-05 | 1.3463e-05 | 6.8693e-06 | 6.0871e-06 | 7.6666e-06 | 8.2581e-06 | 4.3741e-05 | 3.8578e-05 | 0 | 0 | 0 | 0 | 60-21-61-60-40-171
Included Emissions | 3A2h | Agriculture & Forestry | Manure Management | Swine | Anaerobic lagoon | Livestock population | Swine - breeding | CH4 | 0.0084875 | 0.0085568 | 0.0096018 | 0.0090012 | 0.0089185 | 0.0092077 | 0.0084606 | 0.0086753 | 0.004907 | 0.0034215 | 0.0038905 | 0.00291 | 60-21-61-61-40-167
Included Emissions | 3A2h | Agriculture & Forestry | Manure Management | Swine | Anaerobic lagoon | Livestock population | Swine - breeding | N2O | 0.00042378 | 0.00040725 | 0.00045463 | 0.0004129 | 0.00041384 | 0.0004146 | 0.00038023 | 0.00038362 | 0.0002095 | 0.00014665 | 0.0001676 | 0.0001257 | 60-21-61-61-40-167
Included Emissions | 3A2h | Agriculture & Forestry | Manure Management | Swine | Anaerobic lagoon | Livestock population | Swine - market < 50 lbs | CH4 | 0.0029483 | 0.0032248 | 0.0036337 | 0.003353 | 0.0030393 | 0.0039023 | 0.0035868 | 0.0036825 | 0.0023811 | 0.0026818 | 0.0032833 | 0.0026605 | 60-21-61-61-40-168
Included Emissions | 3A2h | Agriculture & Forestry | Manure Management | Swine | Anaerobic lagoon | Livestock population | Swine - market < 50 lbs | N2O | 0.00014034 | 0.00015495 | 0.00018384 | 0.00017275 | 0.00016574 | 0.00021712 | 0.00020812 | 0.00021929 | 0.00014373 | 0.00016248 | 0.00019998 | 0.00016248 | 60-21-61-61-40-168
Included Emissions | 3A2h | Agriculture & Forestry | Manure Management | Swine | Anaerobic lagoon | Livestock population | Swine - market 120-179 lbs | CH4 | 0.013273 | 0.0032446 | 0.0086498 | 0.0085872 | 0.0079055 | 0.0078078 | 0.0057413 | 0.0088415 | 0.0066284 | 0.0062739 | 0.0052554 | 0.0072068 | 60-21-61-61-40-169
Included Emissions | 3A2h | Agriculture & Forestry | Manure Management | Swine | Anaerobic lagoon | Livestock population | Swine - market 120-179 lbs | N2O | 0.0006702 | 0.00016283 | 0.00045042 | 0.00044908 | 0.0004319 | 0.00042982 | 0.00032572 | 0.00050905 | 0.00038272 | 0.00036358 | 0.00030617 | 0.00042099 | 60-21-61-61-40-169
Included Emissions | 3A2h | Agriculture & Forestry | Manure Management | Swine | Anaerobic lagoon | Livestock population | Swine - market 180+ lbs | CH4 | 0.0039468 | 0.0074991 | 0.011175 | 0.01108 | 0.012206 | 0.010448 | 0.009603 | 0.011042 | 0.0044347 | 0.013255 | 0.010109 | 0.010958 | 60-21-61-61-40-170
Included Emissions | 3A2h | Agriculture & Forestry | Manure Management | Swine | Anaerobic lagoon | Livestock population | Swine - market 180+ lbs | N2O | 0.00019929 | 0.00037633 | 0.00058193 | 0.00057945 | 0.00066683 | 0.00057515 | 0.00054481 | 0.00063575 | 0.00025606 | 0.00076817 | 0.00058893 | 0.00064014 | 60-21-61-61-40-170
Included Emissions | 3A2h | Agriculture & Forestry | Manure Management | Swine | Anaerobic lagoon | Livestock population | Swine - market 50-119 lbs | CH4 | 0.0072933 | 0.0042405 | 0.0054887 | 0.004409 | 0.0055952 | 0.0062858 | 0.006603 | 0.0062707 | 0.0032399 | 0.0034179 | 0.0049109 | 0.0048978 | 60-21-61-61-40-171
Included Emissions | 3A2h | Agriculture & Forestry | Manure Management | Swine | Anaerobic lagoon | Livestock population | Swine - market 50-119 lbs | N2O | 0.00036827 | 0.0002128 | 0.00028581 | 0.00023057 | 0.00030568 | 0.00034604 | 0.00037462 | 0.00036103 | 0.00018707 | 0.00019807 | 0.00028611 | 0.00028611 | 60-21-61-61-40-171
Included Emissions | 3A2h | Agriculture & Forestry | Manure Management | Swine | Deep pit | Livestock population | Swine - breeding | CH4 | 0.0024542 | 0.0025896 | 0.0027336 | 0.0026268 | 0.0024968 | 0.002451 | 0.002498 | 0.0024884 | 0.0012704 | 0.00088203 | 0.00095527 | 0.00071721 | 60-21-61-63-40-167
Included Emissions | 3A2h | Agriculture & Forestry | Manure Management | Swine | Deep pit | Livestock population | Swine - breeding | N2O | 0.00024996 | 0.00024511 | 0.00026434 | 0.00023809 | 0.00023585 | 0.00023359 | 0.00023132 | 0.00022902 | 0.000113 | 7.9099e-05 | 9.0399e-05 | 6.7799e-05 | 60-21-61-63-40-167
Included Emissions | 3A2h | Agriculture & Forestry | Manure Management | Swine | Deep pit | Livestock population | Swine - market < 50 lbs | CH4 | 0.00083516 | 0.00094528 | 0.00099043 | 0.00093649 | 0.00082364 | 0.0010139 | 0.0010379 | 0.0010515 | 0.00061457 | 0.00068931 | 0.0008043 | 0.00065441 | 60-21-61-63-40-168
Included Emissions | 3A2h | Agriculture & Forestry | Manure Management | Swine | Deep pit | Livestock population | Swine - market < 50 lbs | N2O | 8.2777e-05 | 9.3259e-05 | 0.00010689 | 9.9612e-05 | 9.4459e-05 | 0.00012233 | 0.00012661 | 0.00013092 | 7.7525e-05 | 8.7637e-05 | 0.00010786 | 8.7637e-05 | 60-21-61-63-40-168
Included Emissions | 3A2h | Agriculture & Forestry | Manure Management | Swine | Deep pit | Livestock population | Swine - market 120-179 lbs | CH4 | 0.0037597 | 0.00095106 | 0.0023577 | 0.0023984 | 0.0021423 | 0.0020287 | 0.0016613 | 0.0025246 | 0.0017108 | 0.0016126 | 0.0012874 | 0.0017726 | 60-21-61-63-40-169
Included Emissions | 3A2h | Agriculture & Forestry | Manure Management | Swine | Deep pit | Livestock population | Swine - market 120-179 lbs | N2O | 0.0003953 | 9.8e-05 | 0.00026189 | 0.00025895 | 0.00024614 | 0.00024217 | 0.00019816 | 0.00030391 | 0.00020643 | 0.0001961 | 0.00016514 | 0.00022707 | 60-21-61-63-40-169
Included Emissions | 3A2h | Agriculture & Forestry | Manure Management | Swine | Deep pit | Livestock population | Swine - market 180+ lbs | CH4 | 0.001118 | 0.0021982 | 0.003046 | 0.0030947 | 0.0033077 | 0.0027146 | 0.0027788 | 0.003153 | 0.0011446 | 0.003407 | 0.0024763 | 0.0026954 | 60-21-61-63-40-170
Included Emissions | 3A2h | Agriculture & Forestry | Manure Management | Swine | Deep pit | Livestock population | Swine - market 180+ lbs | N2O | 0.00011754 | 0.0002265 | 0.00033836 | 0.00033413 | 0.00038003 | 0.00032405 | 0.00033144 | 0.00037955 | 0.00013811 | 0.00041433 | 0.00031765 | 0.00034527 | 60-21-61-63-40-170
Included Emissions | 3A2h | Agriculture & Forestry | Manure Management | Swine | Deep pit | Livestock population | Swine - market 50-119 lbs | CH4 | 0.002066 | 0.001243 | 0.001496 | 0.0012314 | 0.0015162 | 0.0016332 | 0.0019107 | 0.0017905 | 0.00083623 | 0.00087851 | 0.001203 | 0.0012047 | 60-21-61-63-40-171
Included Emissions | 3A2h | Agriculture & Forestry | Manure Management | Swine | Deep pit | Livestock population | Swine - market 50-119 lbs | N2O | 0.00021722 | 0.00012808 | 0.00016618 | 0.00013296 | 0.00017421 | 0.00019497 | 0.0002279 | 0.00021554 | 0.0001009 | 0.00010684 | 0.00015432 | 0.00015432 | 60-21-61-63-40-171
Included Emissions | 3A2h | Agriculture & Forestry | Manure Management | Swine | Liquid/slurry | Livestock population | Swine - breeding | CH4 | 0.00063743 | 0.00067614 | 0.00071752 | 0.00067686 | 0.0006314 | 0.00060817 | 0.00060803 | 0.00059402 | 0.00030325 | 0.00021055 | 0.00022804 | 0.00017121 | 60-21-61-65-40-167
Included Emissions | 3A2h | Agriculture & Forestry | Manure Management | Swine | Liquid/slurry | Livestock population | Swine - breeding | N2O | 9.2094e-05 | 9.0783e-05 | 9.8424e-05 | 8.7024e-05 | 8.4605e-05 | 8.222e-05 | 7.9869e-05 | 7.7551e-05 | 3.8264e-05 | 2.6785e-05 | 3.0611e-05 | 2.2958e-05 | 60-21-61-65-40-167
Included Emissions | 3A2h | Agriculture & Forestry | Manure Management | Swine | Liquid/slurry | Livestock population | Swine - market < 50 lbs | CH4 | 0.00021692 | 0.00024681 | 0.00025997 | 0.00024131 | 0.00020829 | 0.00025159 | 0.00025263 | 0.00025101 | 0.00014671 | 0.00016455 | 0.000192 | 0.00015622 | 60-21-61-65-40-168
Included Emissions | 3A2h | Agriculture & Forestry | Manure Management | Swine | Liquid/slurry | Livestock population | Swine - market < 50 lbs | N2O | 3.0498e-05 | 3.4541e-05 | 3.9801e-05 | 3.6409e-05 | 3.3885e-05 | 4.3058e-05 | 4.3717e-05 | 4.4332e-05 | 2.6252e-05 | 2.9676e-05 | 3.6524e-05 | 2.9676e-05 | 60-21-61-65-40-168
Included Emissions | 3A2h | Agriculture & Forestry | Manure Management | Swine | Liquid/slurry | Livestock population | Swine - market 120-179 lbs | CH4 | 0.00097653 | 0.00024832 | 0.00061885 | 0.00061799 | 0.00054176 | 0.00050338 | 0.00040438 | 0.00060266 | 0.00040839 | 0.00038494 | 0.00030732 | 0.00042315 | 60-21-61-65-40-169
Included Emissions | 3A2h | Agriculture & Forestry | Manure Management | Swine | Liquid/slurry | Livestock population | Swine - market 120-179 lbs | N2O | 0.00014564 | 3.6296e-05 | 9.7513e-05 | 9.465e-05 | 8.8297e-05 | 8.5239e-05 | 6.842e-05 | 0.00010291 | 6.99e-05 | 6.6405e-05 | 5.592e-05 | 7.689e-05 | 60-21-61-65-40-169
Included Emissions | 3A2h | Agriculture & Forestry | Manure Management | Swine | Liquid/slurry | Livestock population | Swine - market 180+ lbs | CH4 | 0.00029038 | 0.00057394 | 0.00079953 | 0.0007974 | 0.00083646 | 0.00067358 | 0.00067638 | 0.00075266 | 0.00027324 | 0.0008133 | 0.00059114 | 0.00064344 | 60-21-61-65-40-170
Included Emissions | 3A2h | Agriculture & Forestry | Manure Management | Swine | Liquid/slurry | Livestock population | Swine - market 180+ lbs | N2O | 4.3308e-05 | 8.3891e-05 | 0.00012598 | 0.00012213 | 0.00013633 | 0.00011406 | 0.00011444 | 0.00012852 | 4.6767e-05 | 0.0001403 | 0.00010756 | 0.00011692 | 60-21-61-65-40-170
Included Emissions | 3A2h | Agriculture & Forestry | Manure Management | Swine | Liquid/slurry | Livestock population | Swine - market 50-119 lbs | CH4 | 0.0005366 | 0.00032454 | 0.00039269 | 0.0003173 | 0.00038344 | 0.00040526 | 0.00046508 | 0.00042743 | 0.00019962 | 0.00020971 | 0.00028718 | 0.00028758 | 60-21-61-65-40-171
Included Emissions | 3A2h | Agriculture & Forestry | Manure Management | Swine | Liquid/slurry | Livestock population | Swine - market 50-119 lbs | N2O | 8.003e-05 | 4.7437e-05 | 6.1876e-05 | 4.8597e-05 | 6.2492e-05 | 6.8624e-05 | 7.869e-05 | 7.2986e-05 | 3.4167e-05 | 3.6177e-05 | 5.2255e-05 | 5.2255e-05 | 60-21-61-65-40-171
Included Emissions | 3A2h | Agriculture & Forestry | Manure Management | Swine | Pasture | Livestock population | Swine - breeding | CH4 | 4.5436e-05 | 4.8541e-05 | 5.6839e-05 | 4.9382e-05 | 4.7071e-05 | 4.4739e-05 | 4.2386e-05 | 4.0012e-05 | 2.0088e-05 | 1.4062e-05 | 1.6071e-05 | 8.0354e-06 | 60-21-61-66-40-167
Included Emissions | 3A2h | Agriculture & Forestry | Manure Management | Swine | Pasture | Livestock population | Swine - breeding | N2O | 0 | 0 | 0 | 0 | 0 | 0 | 0 | 0 | 0 | 0 | 0 | 0 | 60-21-61-66-40-167
Included Emissions | 3A2h | Agriculture & Forestry | Manure Management | Swine | Pasture | Livestock population | Swine - market < 50 lbs | CH4 | 1.588e-05 | 1.8477e-05 | 2.1825e-05 | 1.864e-05 | 1.6176e-05 | 1.9139e-05 | 1.8057e-05 | 1.6975e-05 | 9.7606e-06 | 1.1034e-05 | 1.358e-05 | 7.3558e-06 | 60-21-61-66-40-168
Included Emissions | 3A2h | Agriculture & Forestry | Manure Management | Swine | Pasture | Livestock population | Swine - market < 50 lbs | N2O | 0 | 0 | 0 | 0 | 0 | 0 | 0 | 0 | 0 | 0 | 0 | 0 | 60-21-61-66-40-168
Included Emissions | 3A2h | Agriculture & Forestry | Manure Management | Swine | Pasture | Livestock population | Swine - market 120-179 lbs | CH4 | 7.1489e-05 | 1.8591e-05 | 5.1952e-05 | 4.7736e-05 | 4.2076e-05 | 3.8293e-05 | 2.8903e-05 | 4.0757e-05 | 2.7171e-05 | 2.5812e-05 | 2.1737e-05 | 1.9925e-05 | 60-21-61-66-40-169
Included Emissions | 3A2h | Agriculture & Forestry | Manure Management | Swine | Pasture | Livestock population | Swine - market 120-179 lbs | N2O | 0 | 0 | 0 | 0 | 0 | 0 | 0 | 0 | 0 | 0 | 0 | 0 | 60-21-61-66-40-169
Included Emissions | 3A2h | Agriculture & Forestry | Manure Management | Swine | Pasture | Livestock population | Swine - market 180+ lbs | CH4 | 2.1258e-05 | 4.2968e-05 | 6.712e-05 | 6.1595e-05 | 6.4963e-05 | 5.124e-05 | 4.8343e-05 | 5.0901e-05 | 1.8179e-05 | 5.4536e-05 | 4.1811e-05 | 3.0298e-05 | 60-21-61-66-40-170
Included Emissions | 3A2h | Agriculture & Forestry | Manure Management | Swine | Pasture | Livestock population | Swine - market 180+ lbs | N2O | 0 | 0 | 0 | 0 | 0 | 0 | 0 | 0 | 0 | 0 | 0 | 0 | 60-21-61-66-40-170
Included Emissions | 3A2h | Agriculture & Forestry | Manure Management | Swine | Pasture | Livestock population | Swine - market 50-119 lbs | CH4 | 3.9283e-05 | 2.4297e-05 | 3.2966e-05 | 2.451e-05 | 2.9779e-05 | 3.0828e-05 | 3.3241e-05 | 2.8906e-05 | 1.3281e-05 | 1.4062e-05 | 2.0312e-05 | 1.3541e-05 | 60-21-61-66-40-171
Included Emissions | 3A2h | Agriculture & Forestry | Manure Management | Swine | Pasture | Livestock population | Swine - market 50-119 lbs | N2O | 0 | 0 | 0 | 0 | 0 | 0 | 0 | 0 | 0 | 0 | 0 | 0 | 60-21-61-66-40-171
Included Emissions | 3A2h | Agriculture & Forestry | Manure Management | Swine | Solid storage | Livestock population | Swine - breeding | CH4 | 3.4194e-05 | 3.406e-05 | 3.7317e-05 | 3.4265e-05 | 3.4608e-05 | 3.4952e-05 | 3.5298e-05 | 3.5646e-05 | 1.7897e-05 | 1.2528e-05 | 1.4317e-05 | 5.369e-06 | 60-21-61-69-40-167
Included Emissions | 3A2h | Agriculture & Forestry | Manure Management | Swine | Solid storage | Livestock population | Swine - breeding | N2O | 5.0236e-05 | 4.9226e-05 | 5.3048e-05 | 4.7905e-05 | 4.7578e-05 | 4.7244e-05 | 4.6902e-05 | 4.6554e-05 | 2.297e-05 | 1.6079e-05 | 1.8376e-05 | 1.3782e-05 | 60-21-61-69-40-167
Included Emissions | 3A2h | Agriculture & Forestry | Manure Management | Swine | Solid storage | Livestock population | Swine - market < 50 lbs | CH4 | 1.1951e-05 | 1.2965e-05 | 1.4329e-05 | 1.2934e-05 | 1.1893e-05 | 1.4952e-05 | 1.5038e-05 | 1.5123e-05 | 8.6957e-06 | 9.8299e-06 | 1.2098e-05 | 4.915e-06 | 60-21-61-69-40-168
Included Emissions | 3A2h | Agriculture & Forestry | Manure Management | Swine | Solid storage | Livestock population | Swine - market < 50 lbs | N2O | 1.6636e-05 | 1.8729e-05 | 2.1451e-05 | 2.0042e-05 | 1.9055e-05 | 2.4741e-05 | 2.5672e-05 | 2.6613e-05 | 1.5759e-05 | 1.7815e-05 | 2.1926e-05 | 1.7815e-05 | 60-21-61-69-40-168
Included Emissions | 3A2h | Agriculture & Forestry | Manure Management | Swine | Solid storage | Livestock population | Swine - market 120-179 lbs | CH4 | 5.3802e-05 | 1.3045e-05 | 3.4108e-05 | 3.3124e-05 | 3.0935e-05 | 2.9916e-05 | 2.407e-05 | 3.631e-05 | 2.4207e-05 | 2.2996e-05 | 1.9365e-05 | 1.3314e-05 | 60-21-61-69-40-169
Included Emissions | 3A2h | Agriculture & Forestry | Manure Management | Swine | Solid storage | Livestock population | Swine - market 120-179 lbs | N2O | 7.9447e-05 | 1.9681e-05 | 5.2557e-05 | 5.2103e-05 | 4.9654e-05 | 4.8978e-05 | 4.0179e-05 | 6.1777e-05 | 4.1962e-05 | 3.9864e-05 | 3.3569e-05 | 4.6158e-05 | 60-21-61-69-40-169
Included Emissions | 3A2h | Agriculture & Forestry | Manure Management | Swine | Solid storage | Livestock population | Swine - market 180+ lbs | CH4 | 1.5998e-05 | 3.0149e-05 | 4.4067e-05 | 4.274e-05 | 4.7763e-05 | 4.0031e-05 | 4.026e-05 | 4.5347e-05 | 1.6195e-05 | 4.8586e-05 | 3.7249e-05 | 2.0244e-05 | 60-21-61-69-40-170
Included Emissions | 3A2h | Agriculture & Forestry | Manure Management | Swine | Solid storage | Livestock population | Swine - market 180+ lbs | N2O | 2.3624e-05 | 4.5489e-05 | 6.7901e-05 | 6.7229e-05 | 7.6663e-05 | 6.5538e-05 | 6.7205e-05 | 7.7153e-05 | 2.8074e-05 | 8.4223e-05 | 6.4571e-05 | 7.0186e-05 | 60-21-61-69-40-170
Included Emissions | 3A2h | Agriculture & Forestry | Manure Management | Swine | Solid storage | Livestock population | Swine - market 50-119 lbs | CH4 | 2.9564e-05 | 1.7048e-05 | 2.1643e-05 | 1.7007e-05 | 2.1895e-05 | 2.4085e-05 | 2.7683e-05 | 2.5752e-05 | 1.1832e-05 | 1.2528e-05 | 1.8096e-05 | 9.048e-06 | 60-21-61-69-40-171
Included Emissions | 3A2h | Agriculture & Forestry | Manure Management | Swine | Solid storage | Livestock population | Swine - market 50-119 lbs | N2O | 4.3656e-05 | 2.5722e-05 | 3.3349e-05 | 2.6751e-05 | 3.5143e-05 | 3.9431e-05 | 4.621e-05 | 4.3814e-05 | 2.0511e-05 | 2.1717e-05 | 3.1369e-05 | 3.1369e-05 | 60-21-61-69-40-171
Included Emissions | 3a2i | Agriculture & Forestry | Manure Management | Poultry | Anaerobic lagoon | Livestock population | Hens 1+ yr | CH4 | 0.078023 | 0.079019 | 0.075221 | 0.068784 | 0.062211 | 0.063706 | 0.063319 | 0.067621 | 0.066186 | 0.0643 | 0.061963 | 0.06419 | 60-21-46-61-40-154
Included Emissions | 3a2i | Agriculture & Forestry | Manure Management | Poultry | Anaerobic lagoon | Livestock population | Hens 1+ yr | N2O | 0.0037376 | 0.0037281 | 0.0036243 | 0.0032963 | 0.0030896 | 0.003148 | 0.0031952 | 0.003441 | 0.0033434 | 0.0032628 | 0.0031518 | 0.0032811 | 60-21-46-61-40-154
Included Emissions | 3a2i | Agriculture & Forestry | Manure Management | Poultry | Anaerobic lagoon | Livestock population | Other chickens | CH4 | 0.00045817 | 0.000274 | 0.00023664 | 0.00021945 | 0.00016929 | 0.00014398 | 0.00017736 | 0.00013251 | 2.131e-05 | 1.7678e-05 | 2.469e-05 | 2.106e-05 | 60-21-46-61-40-161
Included Emissions | 3a2i | Agriculture & Forestry | Manure Management | Poultry | Anaerobic lagoon | Livestock population | Other chickens | N2O | 2.5865e-05 | 1.5424e-05 | 1.3767e-05 | 1.2845e-05 | 1.0383e-05 | 8.8815e-06 | 1.1288e-05 | 8.5904e-06 | 1.3847e-06 | 1.1539e-06 | 1.6155e-06 | 1.3847e-06 | 60-21-46-61-40-161
Included Emissions | 3a2i | Agriculture & Forestry | Manure Management | Poultry | Anaerobic lagoon | Livestock population | Pullets | CH4 | 0.017568 | 0.01634 | 0.01579 | 0.016367 | 0.013481 | 0.013068 | 0.010355 | 0.013804 | 0.013262 | 0.012846 | 0.015696 | 0.015853 | 60-21-46-61-40-162
Included Emissions | 3a2i | Agriculture & Forestry | Manure Management | Poultry | Anaerobic lagoon | Livestock population | Pullets | N2O | 0.00084156 | 0.0007709 | 0.00076082 | 0.00078436 | 0.0006695 | 0.00064578 | 0.00052251 | 0.00070244 | 0.00066994 | 0.00065187 | 0.00079839 | 0.00081032 | 60-21-46-61-40-162
Included Emissions | 3a2i | Agriculture & Forestry | Manure Management | Poultry | Pasture | Livestock population | Broilers | CH4 | 6.7096e-05 | 6.8207e-05 | 7.2714e-05 | 7.0506e-05 | 6.7524e-05 | 6.3853e-05 | 7.12e-05 | 6.4048e-05 | 5.9815e-05 | 6.1303e-05 | 6.2119e-05 | 4.541e-05 | 60-21-46-66-40-143
Included Emissions | 3a2i | Agriculture & Forestry | Manure Management | Poultry | Pasture | Livestock population | Broilers | N2O | 0 | 0 | 0 | 0 | 0 | 0 | 0 | 0 | 0 | 0 | 0 | 0 | 60-21-46-66-40-143
Included Emissions | 3a2i | Agriculture & Forestry | Manure Management | Poultry | Pasture | Livestock population | Turkeys | CH4 | 0.00010385 | 0.00010668 | 9.9832e-05 | 9.6456e-05 | 8.6518e-05 | 7.8967e-05 | 8.5024e-05 | 8.6127e-05 | 8.4028e-05 | 7.8777e-05 | 7.9827e-05 | 7.8777e-05 | 60-21-46-66-40-172
Included Emissions | 3a2i | Agriculture & Forestry | Manure Management | Poultry | Pasture | Livestock population | Turkeys | N2O | 0 | 0 | 0 | 0 | 0 | 0 | 0 | 0 | 0 | 0 | 0 | 0 | 60-21-46-66-40-172
Included Emissions | 3a2i | Agriculture & Forestry | Manure Management | Poultry | Poultry with bedding | Livestock population | Broilers | CH4 | 0.0066425 | 0.0067525 | 0.0071987 | 0.0069801 | 0.0066849 | 0.0063215 | 0.0070488 | 0.0063408 | 0.0059216 | 0.006069 | 0.0061498 | 0.0044956 | 60-21-46-67-40-143
Included Emissions | 3a2i | Agriculture & Forestry | Manure Management | Poultry | Poultry with bedding | Livestock population | Broilers | N2O | 0.010431 | 0.010376 | 0.010824 | 0.010269 | 0.009623 | 0.0089036 | 0.0097134 | 0.0085486 | 0.0078104 | 0.0080048 | 0.0081113 | 0.0059294 | 60-21-46-67-40-143
Included Emissions | 3a2i | Agriculture & Forestry | Manure Management | Poultry | Poultry with bedding | Livestock population | Turkeys | CH4 | 0.010282 | 0.010562 | 0.0098833 | 0.0095491 | 0.0085653 | 0.0078177 | 0.0084174 | 0.0085266 | 0.0083188 | 0.0077989 | 0.0079029 | 0.0077989 | 60-21-46-67-40-172
Included Emissions | 3a2i | Agriculture & Forestry | Manure Management | Poultry | Poultry with bedding | Livestock population | Turkeys | N2O | 0.018151 | 0.018599 | 0.017361 | 0.01673 | 0.014967 | 0.013623 | 0.014627 | 0.014774 | 0.014371 | 0.013473 | 0.013653 | 0.013473 | 60-21-46-67-40-172
Included Emissions | 3a2i | Agriculture & Forestry | Manure Management | Poultry | Poultry without bedding | Livestock population | Hens 1+ yr | CH4 | 0.011668 | 0.011519 | 0.011086 | 0.0099817 | 0.0092634 | 0.0093466 | 0.0093951 | 0.010021 | 0.0096451 | 0.0094127 | 0.0090924 | 0.0094653 | 60-21-46-68-40-154
Included Emissions | 3a2i | Agriculture & Forestry | Manure Management | Poultry | Poultry without bedding | Livestock population | Hens 1+ yr | N2O | 0.022088 | 0.022032 | 0.021419 | 0.01948 | 0.018258 | 0.018604 | 0.018882 | 0.020335 | 0.019758 | 0.019282 | 0.018626 | 0.01939 | 60-21-46-68-40-154
Included Emissions | 3a2i | Agriculture & Forestry | Manure Management | Poultry | Poultry without bedding | Livestock population | Other chickens | CH4 | 6.8514e-05 | 3.9942e-05 | 3.4875e-05 | 3.1846e-05 | 2.5207e-05 | 2.1124e-05 | 2.6316e-05 | 1.9638e-05 | 3.1054e-06 | 2.5879e-06 | 3.623e-06 | 3.1054e-06 | 60-21-46-68-40-161
Included Emissions | 3a2i | Agriculture & Forestry | Manure Management | Poultry | Poultry without bedding | Livestock population | Other chickens | N2O | 0.00015285 | 9.1148e-05 | 8.136e-05 | 7.591e-05 | 6.1361e-05 | 5.2486e-05 | 6.6711e-05 | 5.0766e-05 | 8.1831e-06 | 6.8192e-06 | 9.5469e-06 | 8.1831e-06 | 60-21-46-68-40-161
Included Emissions | 3a2i | Agriculture & Forestry | Manure Management | Poultry | Poultry without bedding | Livestock population | Pullets | CH4 | 0.0026271 | 0.0023819 | 0.0023271 | 0.0023752 | 0.0020073 | 0.0019173 | 0.0015364 | 0.0020457 | 0.0019327 | 0.0018805 | 0.0023032 | 0.0023376 | 60-21-46-68-40-162
Included Emissions | 3a2i | Agriculture & Forestry | Manure Management | Poultry | Poultry without bedding | Livestock population | Pullets | N2O | 0.0049733 | 0.0045557 | 0.0044962 | 0.0046353 | 0.0039565 | 0.0038163 | 0.0030879 | 0.0041512 | 0.0039591 | 0.0038523 | 0.0047182 | 0.0047887 | 60-21-46-68-40-162
Included Emissions | 3C1b | Agriculture & Forestry | Ag Residue Burning | Field Crops | None | Crop acreage burned | Barley | CH4 | 0.00035037 | 0.00040569 | 0.00027661 | 0.00021391 | 0.00027661 | 0.00022129 | 0.00023973 | 0.00014753 | 0.00022129 | 0.00020285 | 0.00027661 | 0.00027661 | 60-02-16-99-43-111
Included Emissions | 3C1b | Agriculture & Forestry | Ag Residue Burning | Field Crops | None | Crop acreage burned | Barley | N2O | 0.0004188 | 0.00048492 | 0.00033063 | 0.00025569 | 0.00033063 | 0.0002645 | 0.00028655 | 0.00017634 | 0.0002645 | 0.00024246 | 0.00033063 | 0.00033063 | 60-02-16-99-43-111
Included Emissions | 3C1b | Agriculture & Forestry | Ag Residue Burning | Field Crops | None | Crop acreage burned | Corn | CH4 | 0.00082866 | 0.00064676 | 0.00060634 | 0.00056592 | 0.00060634 | 0.00052549 | 0.00044465 | 0.00076803 | 0.00068718 | 0.00064676 | 0.00072761 | 0.00060634 | 60-02-16-99-43-112
Included Emissions | 3C1b | Agriculture & Forestry | Ag Residue Burning | Field Crops | None | Crop acreage burned | Corn | N2O | 0.00069901 | 0.00054557 | 0.00051147 | 0.00047737 | 0.00051147 | 0.00044327 | 0.00037508 | 0.00064786 | 0.00057967 | 0.00054557 | 0.00061376 | 0.00051147 | 60-02-16-99-43-112
Included Emissions | 3C1b | Agriculture & Forestry | Ag Residue Burning | Field Crops | None | Crop acreage burned | Rice | CH4 | 0.0061111 | 0.002918 | 0.002835 | 0.0029316 | 0.0026805 | 0.003476 | 0.0021601 | 0.0035223 | 0.0023489 | 0.002526 | 0.002284 | 0.0023955 | 60-02-16-99-43-113
Included Emissions | 3C1b | Agriculture & Forestry | Ag Residue Burning | Field Crops | None | Crop acreage burned | Rice | N2O | 0.025059 | 0.011965 | 0.011625 | 0.012021 | 0.010992 | 0.014253 | 0.0088576 | 0.014443 | 0.0096316 | 0.010358 | 0.0093657 | 0.0098229 | 60-02-16-99-43-113
Included Emissions | 3C1b | Agriculture & Forestry | Ag Residue Burning | Field Crops | None | Crop acreage burned | Wheat | CH4 | 0.0030326 | 0.0028707 | 0.0024285 | 0.0032692 | 0.0026154 | 0.0022978 | 0.0019615 | 0.0021483 | 0.0033937 | 0.0031135 | 0.0028333 | 0.0033315 | 60-02-16-99-43-115
Included Emissions | 3C1b | Agriculture & Forestry | Ag Residue Burning | Field Crops | None | Crop acreage burned | Wheat | N2O | 0.0024597 | 0.0023284 | 0.0019698 | 0.0026516 | 0.0021213 | 0.0018637 | 0.001591 | 0.0017425 | 0.0027526 | 0.0025254 | 0.0022981 | 0.0027021 | 60-02-16-99-43-115
Included Emissions | 3C1b | Agriculture & Forestry | Ag Residue Burning | Orchard & Vineyard | None | Crop acreage burned | Almond | CH4 | 0.0080507 | 0.0083664 | 0.0086032 | 0.0086821 | 0.0089979 | 0.0093136 | 0.0096293 | 0.010103 | 0.010734 | 0.011366 | 0.011681 | 0.011997 | 60-02-38-99-43-110
Included Emissions | 3C1b | Agriculture & Forestry | Ag Residue Burning | Orchard & Vineyard | None | Crop acreage burned | Almond | N2O | 0.020315 | 0.021112 | 0.021709 | 0.021909 | 0.022705 | 0.023502 | 0.024299 | 0.025494 | 0.027087 | 0.02868 | 0.029477 | 0.030274 | 60-02-38-99-43-110
Included Emissions | 3C1b | Agriculture & Forestry | Ag Residue Burning | Orchard & Vineyard | None | Crop acreage burned | Walnut | CH4 | 0.0038662 | 0.0039436 | 0.0040595 | 0.0041175 | 0.0041369 | 0.0041562 | 0.0041755 | 0.0042142 | 0.0043108 | 0.0043882 | 0.0045815 | 0.0047361 | 60-02-38-99-43-114
Included Emissions | 3C1b | Agriculture & Forestry | Ag Residue Burning | Orchard & Vineyard | None | Crop acreage burned | Walnut | N2O | 0.0069601 | 0.0070993 | 0.0073081 | 0.0074125 | 0.0074473 | 0.0074821 | 0.0075169 | 0.0075865 | 0.0077605 | 0.0078997 | 0.0082477 | 0.0085261 | 60-02-38-99-43-114
Included Emissions | 3C2 | Agriculture & Forestry | Ag Soil Management | Liming | None | Dolomite applied to soils | NA | CO2 | 0.002604 | 0.0014753 | 0.0022347 | 0.002328 | 0.0083735 | 0.0071786 | 0.0020476 | 0.0010941 | 0.0013207 | 0.0014568 | 0.0031846 | 0.0016886 | 60-03-26-99-44-000
Included Emissions | 3C2 | Agriculture & Forestry | Ag Soil Management | Liming | None | Limestone applied to soils | NA | CO2 | 0.2629 | 0.16121 | 0.23108 | 0.23638 | 0.22713 | 0.29078 | 0.48257 | 0.25545 | 0.16951 | 0.16835 | 0.1743 | 0.17039 | 60-03-26-99-47-000
Included Emissions | 3C4 | Agriculture & Forestry | Ag Soil Management | Crop Residues | Direct | Nitrogen in crop residues | NA | N2O | 0.36899 | 0.37094 | 0.40117 | 0.39263 | 0.47007 | 0.37379 | 0.37037 | 0.39662 | 0.44331 | 0.41324 | 0.40585 | 0.41626 | 60-03-11-05-51-000
Included Emissions | 3C4 | Agriculture & Forestry | Ag Soil Management | Fertilizer | Direct | Nitrogen applied in fertilizer | Organic fertilizers | N2O | 0.043584 | 0.013384 | 0.021032 | 0.028057 | 0.010679 | 0.015725 | 0.010114 | 0.0039545 | 0.014351 | 0.029418 | 0.00029604 | 0.00081741 | 60-03-15-05-48-120
Included Emissions | 3C4 | Agriculture & Forestry | Ag Soil Management | Fertilizer | Direct | Nitrogen applied in fertilizer | Synthetic fertilizers | N2O | 2.951 | 2.7164 | 4.0885 | 4.0428 | 4.0602 | 3.6444 | 3.5495 | 3.2819 | 3.7665 | 3.2339 | 3.5146 | 3.2447 | 60-03-15-05-48-121
Included Emissions | 3C4 | Agriculture & Forestry | Ag Soil Management | Manure | Direct | Nitrogen in managed manure | NA | N2O | 1.034 | 1.0685 | 1.1127 | 1.1371 | 1.0898 | 1.1208 | 1.1584 | 1.1628 | 1.1403 | 1.1286 | 1.101 | 1.1013 | 60-03-28-05-56-000
Included Emissions | 3C4 | Agriculture & Forestry | Ag Soil Management | Manure | Direct | Nitrogen in unmanaged manure | Cattle, swine, poultry | N2O | 1.3843 | 1.3918 | 1.3995 | 1.3985 | 1.3806 | 1.432 | 1.4258 | 1.2771 | 1.2378 | 1.1872 | 1.1739 | 1.1793 | 60-03-28-05-57-173
Included Emissions | 3C4 | Agriculture & Forestry | Ag Soil Management | Manure | Direct | Nitrogen in unmanaged manure | Sheep, goat, horse | N2O | 0.11917 | 0.12058 | 0.12553 | 0.13846 | 0.14965 | 0.16573 | 0.16613 | 0.16213 | 0.15974 | 0.16537 | 0.16621 | 0.16789 | 60-03-28-05-57-174
Included Emissions | 3C4 | Agriculture & Forestry | Histosol Cultivation | Not Specified | Direct | Drained histosols | NA | N2O | 0.15508 | 0.15508 | 0.15508 | 0.15508 | 0.15508 | 0.15508 | 0.15508 | 0.15508 | 0.15508 | 0.15508 | 0.15508 | 0.15508 | 60-16-99-05-46-000
Included Emissions | 3C5 | Agriculture & Forestry | Ag Soil Management | Fertilizer | Indirect | Nitrogen applied in fertilizer | Organic fertilizers | N2O | 0.018523 | 0.005688 | 0.0089385 | 0.011924 | 0.0045387 | 0.0066832 | 0.0042984 | 0.0016807 | 0.0060992 | 0.012503 | 0.00012582 | 0.0003474 | 60-03-15-14-48-120
Included Emissions | 3C5 | Agriculture & Forestry | Ag Soil Management | Fertilizer | Indirect | Nitrogen applied in fertilizer | Synthetic fertilizers | N2O | 0.95906 | 0.88282 | 1.3288 | 1.3139 | 1.3196 | 1.1844 | 1.1536 | 1.0666 | 1.2241 | 1.051 | 1.1422 | 1.0545 | 60-03-15-14-48-121
Included Emissions | 3C5 | Agriculture & Forestry | Ag Soil Management | Manure | Indirect | Nitrogen in managed manure | NA | N2O | 0.43944 | 0.4541 | 0.47291 | 0.48328 | 0.46315 | 0.47636 | 0.49234 | 0.49418 | 0.48464 | 0.47965 | 0.46791 | 0.46806 | 60-03-28-14-56-000
Included Emissions | 3C5 | Agriculture & Forestry | Ag Soil Management | Manure | Indirect | Nitrogen in unmanaged manure | Cattle, swine, poultry | N2O | 0.29417 | 0.29577 | 0.29739 | 0.29717 | 0.29337 | 0.3043 | 0.30299 | 0.27139 | 0.26304 | 0.25228 | 0.24945 | 0.25061 | 60-03-28-14-57-173
Included Emissions | 3C5 | Agriculture & Forestry | Ag Soil Management | Manure | Indirect | Nitrogen in unmanaged manure | Sheep, goat, horse | N2O | 0.050648 | 0.051248 | 0.053352 | 0.058846 | 0.063603 | 0.070433 | 0.070606 | 0.068906 | 0.067891 | 0.070281 | 0.070641 | 0.071353 | 60-03-28-14-57-174
Included Emissions | 3C7 | Agriculture & Forestry | Rice Cultivation | Field Crops | None | Rice crop area | NA | CH4 | 0.56817 | 0.48834 | 0.54743 | 0.52566 | 0.61172 | 0.54536 | 0.54225 | 0.55262 | 0.53603 | 0.57646 | 0.57335 | 0.60135 | 60-34-16-99-45-000
Included Emissions | 4A1 | Industrial | Landfills | Not Specified | None | Landfill gas generation | Landfill gas | CH4 | 6.0238 | 6.1221 | 6.054 | 6.1567 | 6.1522 | 6.2839 | 6.3062 | 6.3485 | 6.4613 | 6.5601 | 6.6758 | 6.7247 | 30-19-99-99-71-072
Included Emissions | 4A1 | Industrial | Landfills | Not Specified | None | Landfill gas generation | Landfill gas | N2O | 0.0010858 | 0.0011577 | 0.0011864 | 0.0012094 | 0.001237 | 0.0012866 | 0.0013309 | 0.0013693 | 0.0013925 | 0.0014195 | 0.001448 | 0.0014597 | 30-19-99-99-71-072
Included Emissions | 4B | Industrial | Solid Waste Treatment | Composting | None | Feedstock processed | NA | CH4 | 0.089352 | 0.10003 | 0.11071 | 0.12139 | 0.13207 | 0.14275 | 0.15343 | 0.1641 | 0.17478 | 0.18546 | 0.19614 | 0.20682 | 30-43-78-99-76-000
Included Emissions | 4B | Industrial | Solid Waste Treatment | Composting | None | Feedstock processed | NA | N2O | 0.028954 | 0.032414 | 0.035875 | 0.039335 | 0.042795 | 0.046256 | 0.049716 | 0.053177 | 0.056637 | 0.060098 | 0.063558 | 0.067019 | 30-43-78-99-76-000
Included Emissions | 4D1 | Industrial | Wastewater Treatment | Domestic Wastewater | Septic Systems | California population | NA | CH4 | 0.27904 | 0.28325 | 0.28674 | 0.29044 | 0.29342 | 0.29533 | 0.29748 | 0.29999 | 0.30248 | 0.30429 | 0.3062 | 0.30834 | 30-39-75-43-72-000
Included Emissions | 4D1 | Industrial | Wastewater Treatment | Domestic Wastewater | Centralized Aerobic | California population | NA | CH4 | 0 | 0 | 0 | 0 | 0 | 0 | 0 | 0 | 0 | 0 | 0 | 0 | 30-39-75-44-72-000
Included Emissions | 4D1 | Industrial | Wastewater Treatment | Domestic Wastewater | Centralized Anaerobic | California population | NA | CH4 | 0.48196 | 0.4703 | 0.45711 | 0.44395 | 0.42942 | 0.41317 | 0.39716 | 0.38152 | 0.36571 | 0.34898 | 0.33231 | 0.31582 | 30-39-75-45-72-000
Included Emissions | 4D1 | Industrial | Wastewater Treatment | Domestic Wastewater | Anaerobic Digesters | Biogas production | NA | CH4 | 0.020305 | 0.020388 | 0.020429 | 0.020496 | 0.020496 | 0.02042 | 0.020351 | 0.020309 | 0.020265 | 0.020189 | 0.020128 | 0.020102 | 30-39-75-46-74-000
Included Emissions | 4D1 | Industrial | Wastewater Treatment | Domestic Wastewater | Plant Emissions | California population | NA | N2O | 0.038413 | 0.038977 | 0.039444 | 0.039939 | 0.040336 | 0.040585 | 0.040866 | 0.041197 | 0.041526 | 0.041762 | 0.042011 | 0.042293 | 30-39-75-47-72-000
Included Emissions | 4D1 | Industrial | Wastewater Treatment | Domestic Wastewater | Effluent Emissions | California population | NA | N2O | 0.65385 | 0.67579 | 0.6656 | 0.67451 | 0.68909 | 0.70479 | 0.71001 | 0.71857 | 0.72963 | 0.73656 | 0.74625 | 0.75395 | 30-39-75-48-72-000
Included Emissions | 4D2 | Industrial | Manufacturing | Wastewater Treatment | Fugitives | Fugitive emissions | NA | CH4 | 0.00021368 | 9.5002e-05 | 3.9193e-05 | 3.9362e-05 | 3.9525e-05 | 3.4535e-05 | 3.8022e-05 | 3.052e-05 | 3.0029e-05 | 3.3563e-05 | 3.2296e-05 | 2.8914e-05 | 30-20-71-11-10-000
Included Emissions | 4D2 | Industrial | Oil & Gas Extraction | Wastewater Treatment | Fugitives | Fugitive emissions | NA | CH4 | 2.3441e-05 | 2.5376e-05 | 1.8122e-05 | 1.8777e-05 | 1.9058e-05 | 1.728e-05 | 1.8755e-05 | 1.7321e-05 | 1.7663e-05 | 1.7663e-05 | 1.7527e-05 | 2.0103e-05 | 30-27-71-11-10-000
Included Emissions | 4D2 | Industrial | Petroleum Marketing | Wastewater Treatment | Fugitives | Fugitive emissions | NA | CH4 | 4.6287e-06 | 2.5414e-07 | 2.5608e-07 | 1.9365e-07 | 1.9365e-07 | 1.8783e-07 | 4.7429e-07 | 2.5456e-06 | 2.4334e-06 | 4.6497e-07 | 4.6668e-07 | 3.6671e-07 | 30-29-71-11-10-000
Included Emissions | 4D2 | Industrial | Wastewater Treatment | Industrial Wastewater | None | Production processed | Pulp and Paper | CH4 | 0.51592 | 0.48767 | 0.48342 | 0.48235 | 0.49962 | 0.47975 | 0.50036 | 0.49448 | 0.48866 | 0.49643 | 0.49548 | 0.49539 | 30-39-76-99-73-180
Included Emissions | 4D2 | Industrial | Wastewater Treatment | Industrial Wastewater | None | Production processed | Poultry | CH4 | 0.03725 | 0.037879 | 0.038716 | 0.038794 | 0.039579 | 0.040582 | 0.040524 | 0.041057 | 0.041737 | 0.039441 | 0.03941 | 0.039712 | 30-39-76-99-73-181
Included Emissions | 4D2 | Industrial | Wastewater Treatment | Industrial Wastewater | None | Production processed | Red meat | CH4 | 0.030332 | 0.031958 | 0.038201 | 0.040313 | 0.040344 | 0.041479 | 0.045389 | 0.047219 | 0.046931 | 0.048105 | 0.048673 | 0.048944 | 30-39-76-99-73-182
Included Emissions | 4D2 | Industrial | Wastewater Treatment | Industrial Wastewater | None | Production processed | Potatoes | CH4 | 0.0043317 | 0.0034187 | 0.0044248 | 0.0044833 | 0.0044058 | 0.003672 | 0.0036914 | 0.0035569 | 0.0038117 | 0.0037961 | 0.0041248 | 0.0039486 | 30-39-76-99-73-183
Included Emissions | 4D2 | Industrial | Wastewater Treatment | Industrial Wastewater | None | Production processed | Other vegetables | CH4 | 0.050629 | 0.046711 | 0.05699 | 0.04855 | 0.055219 | 0.050768 | 0.051096 | 0.055519 | 0.050372 | 0.052712 | 0.049805 | 0.043588 | 30-39-76-99-73-184
Included Emissions | 4D2 | Industrial | Wastewater Treatment | Industrial Wastewater | None | Production processed | Apples | CH4 | 0.00040867 | 0.00037282 | 0.00033697 | 0.00032263 | 0.00025452 | 0.00025452 | 0.00025452 | 0.00024735 | 0.00025811 | 0.00018999 | 0.00020075 | 0.00019358 | 30-39-76-99-73-185
Included Emissions | 4D2 | Industrial | Wastewater Treatment | Industrial Wastewater | None | Production processed | Citrus fruit | CH4 | 0.0031688 | 0.0029297 | 0.0026645 | 0.0032354 | 0.0026166 | 0.0032182 | 0.0031712 | 0.0025148 | 0.0030367 | 0.0027076 | 0.0031255 | 0.0037797 | 30-39-76-99-73-186
Included Emissions | 4D2 | Industrial | Wastewater Treatment | Industrial Wastewater | None | Production processed | Non-citrus fruit | CH4 | 0.048254 | 0.042115 | 0.044598 | 0.041323 | 0.040133 | 0.045015 | 0.039465 | 0.042633 | 0.044217 | 0.043652 | 0.04069 | 0.045275 | 30-39-76-99-73-187
Included Emissions | 4D2 | Industrial | Wastewater Treatment | Industrial Wastewater | None | Production processed | Wine grapes | CH4 | 0.0048985 | 0.0044427 | 0.0045854 | 0.004236 | 0.0040991 | 0.0055421 | 0.0046248 | 0.0047878 | 0.0044486 | 0.0054504 | 0.0052844 | 0.004932 | 30-39-76-99-73-188
Included Emissions | 4D2 | Industrial | Wastewater Treatment | Industrial Wastewater | None | Wastewater flow | Petroleum Refining | CH4 | 0.056108 | 0.056111 | 0.057813 | 0.058266 | 0.059442 | 0.060422 | 0.060283 | 0.058594 | 0.059725 | 0.057016 | 0.057787 | 0.057763 | 30-39-76-99-75-190

## Excluded emissions
This is NOT the current version of the GHG Inventory - Archive purposes only
View the current ARB GHG inventory at www.arb.ca.gov/cc/inventory/inventory.htm
(Sixth Edition: 2000 to 2011 - Last updated on 08/01/2013) |  |  | All values in million metric tonne (Tg) of CO2 equivalent |  |  |  |  | Sum of the currently selected categories: | 54.7575 | 48.3889 | 53.1081 | 47.3042 | 51.2559 | 54.1058 | 56.3127 | 59.2028 | 55.4186 | 54.7852 | 54.5264 | 49.9802
Type of emission or sink | IPCC Code | Sector Level 1 | Sector Level 2 | Sector Level 3 | Sector Level 4 | Activity Level 1 | Activity Level 2 | GHG | 2000 | 2001 | 2002 | 2003 | 2004 | 2005 | 2006 | 2007 | 2008 | 2009 | 2010 | 2011 | SectorActivity code
Excluded Emissions | 1A3ai | Transportation | Aviation | International Civil Aviation | None | Fuel combustion | Jet fuel | CH4 | 0.0025655 | 0.0023176 | 0.0024017 | 0.0022234 | 0.0024104 | 0.0024727 | 0.0025709 | 0.0026803 | 0.0025388 | 0.0025156 | 0.0024752 | 0.0026044 | 20-04-22-99-01-035
Excluded Emissions | 1A3ai | Transportation | Aviation | International Civil Aviation | None | Fuel combustion | Jet fuel | CO2 | 16.6466 | 15.0384 | 15.5841 | 14.427 | 15.6408 | 16.0449 | 16.682 | 17.392 | 16.4736 | 16.3231 | 16.0611 | 16.8994 | 20-04-22-99-01-035
Excluded Emissions | 1A3ai | Transportation | Aviation | International Civil Aviation | None | Fuel combustion | Jet fuel | N2O | 0.15005 | 0.13556 | 0.14048 | 0.13005 | 0.14099 | 0.14463 | 0.15037 | 0.15677 | 0.1485 | 0.14714 | 0.14478 | 0.15233 | 20-04-22-99-01-035
Excluded Emissions | 1A3aii | Transportation | Aviation | Domestic Air transport | Interstate | Fuel combustion | Jet fuel | CH4 | 0.0028092 | 0.0026479 | 0.0029738 | 0.0029399 | 0.0031157 | 0.0030017 | 0.0030487 | 0.0031926 | 0.002788 | 0.0027089 | 0.0026423 | 0.002589 | 20-04-12-38-01-035
Excluded Emissions | 1A3aii | Transportation | Aviation | Domestic Air transport | Interstate | Fuel combustion | Jet fuel | CO2 | 18.2281 | 17.1816 | 19.2963 | 19.0764 | 20.217 | 19.4775 | 19.7825 | 20.7157 | 18.0904 | 17.5777 | 17.1453 | 16.7997 | 20-04-12-38-01-035
Excluded Emissions | 1A3aii | Transportation | Aviation | Domestic Air transport | Interstate | Fuel combustion | Jet fuel | N2O | 0.16431 | 0.15488 | 0.17394 | 0.17196 | 0.18224 | 0.17557 | 0.17832 | 0.18673 | 0.16307 | 0.15845 | 0.15455 | 0.15143 | 20-04-12-38-01-035
Excluded Emissions | 1A3di | Transportation | Water-borne | International Marine Bunker Fuel | None | Fuel combustion | Distillate | CH4 | 0.00077336 | 0.00037373 | 0.00041326 | 0.00034597 | 0.00027849 | 0.001029 | 0.00095566 | 0.00079228 | 0.00058723 | 0.0011501 | 0.0006165 | 0.00081938 | 20-40-23-99-01-033
Excluded Emissions | 1A3di | Transportation | Water-borne | International Marine Bunker Fuel | None | Fuel combustion | Distillate | CO2 | 0.9079 | 0.43875 | 0.48516 | 0.40616 | 0.32694 | 1.208 | 1.1219 | 0.93012 | 0.68939 | 1.3502 | 0.72375 | 0.96193 | 20-40-23-99-01-033
Excluded Emissions | 1A3di | Transportation | Water-borne | International Marine Bunker Fuel | None | Fuel combustion | Distillate | N2O | 0.0022832 | 0.0011034 | 0.0012201 | 0.0010214 | 0.00082221 | 0.0030379 | 0.0028215 | 0.0023391 | 0.0017337 | 0.0033955 | 0.0018201 | 0.0024191 | 20-40-23-99-01-033
Excluded Emissions | 1A3di | Transportation | Water-borne | International Marine Bunker Fuel | None | Fuel combustion | Residual fuel oil | CH4 | 0.01241 | 0.0092581 | 0.011115 | 0.0074484 | 0.0090782 | 0.011398 | 0.012771 | 0.014118 | 0.014277 | 0.013809 | 0.014321 | 0.010046 | 20-40-23-99-01-046
Excluded Emissions | 1A3di | Transportation | Water-borne | International Marine Bunker Fuel | None | Fuel combustion | Residual fuel oil | CO2 | 14.794 | 11.0363 | 13.2495 | 8.8789 | 10.8218 | 13.5875 | 15.2236 | 16.829 | 17.0187 | 16.4616 | 17.0718 | 11.9751 | 20-40-23-99-01-046
Excluded Emissions | 1A3di | Transportation | Water-borne | International Marine Bunker Fuel | None | Fuel combustion | Residual fuel oil | N2O | 0.03664 | 0.027334 | 0.032815 | 0.02199 | 0.026802 | 0.033652 | 0.037704 | 0.04168 | 0.04215 | 0.04077 | 0.042282 | 0.029659 | 20-40-23-99-01-046
Excluded Emissions | 1A5 | Military | Not Specified | Not Specified | None | Fuel combustion | Distillate | CH4 | 6.0806e-05 | 0.00024653 | 0.0004133 | 0.0004379 | 0.0004625 | 8.4419e-05 | 9.2861e-05 | 0.00010155 | 7.4395e-05 | 0.00011835 | 0.0004887 | 0.00034541 | 90-99-99-99-01-033
Excluded Emissions | 1A5 | Military | Not Specified | Not Specified | None | Fuel combustion | Distillate | CO2 | 0.071384 | 0.28941 | 0.4852 | 0.51408 | 0.54296 | 0.099105 | 0.10902 | 0.11921 | 0.087337 | 0.13894 | 0.57372 | 0.4055 | 90-99-99-99-01-033
Excluded Emissions | 1A5 | Military | Not Specified | Not Specified | None | Fuel combustion | Distillate | N2O | 0.00017952 | 0.00072784 | 0.0012202 | 0.0012928 | 0.0013655 | 0.00024924 | 0.00027416 | 0.0002998 | 0.00021964 | 0.00034942 | 0.0014428 | 0.0010198 | 90-99-99-99-01-033
Excluded Emissions | 1A5bi | Military | Not Specified | Not Specified | None | Fuel combustion | Jet fuel | CH4 | 0.00057075 | 0.00062155 | 0.00055601 | 0.00055922 | 0.00050988 | 0.00050602 | 0.00045886 | 0.00042881 | 0.00040977 | 0.00039144 | 0.0003948 | 0.0003948 | 90-99-99-99-01-035
Excluded Emissions | 1A5bi | Military | Not Specified | Not Specified | None | Fuel combustion | Jet fuel | CO2 | 3.7035 | 4.0331 | 3.6078 | 3.6287 | 3.3085 | 3.2835 | 2.9774 | 2.7825 | 2.6589 | 2.54 | 2.5618 | 2.5618 | 90-99-99-99-01-035
Excluded Emissions | 1A5bi | Military | Not Specified | Not Specified | None | Fuel combustion | Jet fuel | N2O | 0.033384 | 0.036355 | 0.032521 | 0.032709 | 0.029823 | 0.029597 | 0.026839 | 0.025082 | 0.023967 | 0.022896 | 0.023092 | 0.023092 | 90-99-99-99-01-035

## CO2 from biogenic materials
This is NOT the current version of the GHG Inventory - Archive purposes only
View the current ARB GHG inventory at www.arb.ca.gov/cc/inventory/inventory.htm
(Sixth Edition: 2000 to 2011 - Last updated on 08/01/2013) |  |  | All values in million metric tonne (Tg) of CO2 equivalent |  |  |  |  | Sum of the currently selected categories: | 23.8847 | 24.1472 | 22.6489 | 22.9948 | 23.0252 | 22.4674 | 22.1624 | 22.3021 | 22.3283 | 22.9616 | 22.3807 | 24.2611
Type of emission or sink | IPCC Code | Sector Level 1 | Sector Level 2 | Sector Level 3 | Sector Level 4 | Activity Level 1 | Activity Level 2 | GHG | 2000 | 2001 | 2002 | 2003 | 2004 | 2005 | 2006 | 2007 | 2008 | 2009 | 2010 | 2011 | SectorActivity code
CO2 from biogenic materials | 1A1ai | Electricity Generation (In State) | Merchant Owned | Not Specified | None | Fuel combustion | MSW | CO2 | 0.4738 | 0.48027 | 0.49303 | 0.20978 | 0.20792 | 0.17172 | 0.20246 | 0.21144 | 0.1985 | 0.48067 | 0.5196 | 0.24087 | 10-22-99-99-01-010
CO2 from biogenic materials | 1A1ai | Electricity Generation (In State) | Merchant Owned | Not Specified | None | Fuel combustion | Tires | CO2 | 0 | 0 | 0 | 0 | 0 | 0 | 0 | 0 | 0 | 0 | 0 | 0.00070368 | 10-22-99-99-01-011
CO2 from biogenic materials | 1A1ai | Electricity Generation (In State) | Merchant Owned | Not Specified | None | Fuel combustion | Digester gas | CO2 | 0.019714 | 0.02137 | 0.017349 | 0 | 0 | 0 | 0 | 0 | 0 | 0.11232 | 0.0038464 | 0.056776 | 10-22-99-99-01-070
CO2 from biogenic materials | 1A1ai | Electricity Generation (In State) | Merchant Owned | Not Specified | None | Fuel combustion | Landfill gas | CO2 | 0.92271 | 0.95123 | 0.79675 | 0.78623 | 0.86522 | 0.81765 | 0.94093 | 0.88359 | 0.91591 | 1.0119 | 1.0561 | 1.0957 | 10-22-99-99-01-072
CO2 from biogenic materials | 1A1ai | Electricity Generation (In State) | Merchant Owned | Not Specified | None | Fuel combustion | Biomass | CO2 | 3.7029 | 3.2311 | 4.257 | 4.4753 | 4.2062 | 4.3707 | 4.3528 | 4.071 | 4.2208 | 4.8329 | 4.3712 | 4.8375 | 10-22-99-99-01-074
CO2 from biogenic materials | 1A1ai | Electricity Generation (In State) | Utility Owned | Not Specified | None | Fuel combustion | Digester gas | CO2 | 0 | 0.065755 | 0.073302 | 0.11565 | 0.087087 | 0.11379 | 0.11498 | 0.11576 | 0.11486 | 0.16976 | 0.14904 | 0.38273 | 10-38-99-99-01-070
CO2 from biogenic materials | 1A1ai | Electricity Generation (In State) | Utility Owned | Not Specified | None | Fuel combustion | Landfill gas | CO2 | 0 | 0.039853 | 0.049221 | 0.051322 | 0.04794 | 0.056392 | 0.058425 | 0.061312 | 0.062415 | 0.13079 | 0.22365 | 0.14876 | 10-38-99-99-01-072
CO2 from biogenic materials | 1A1ai | Electricity Generation (In State) | Utility Owned | Not Specified | None | Fuel combustion | Biomass | CO2 | 0.13001 | 0 | 0 | 0 | 0 | 0 | 0 | 0 | 0 | 0 | 0 | 0 | 10-38-99-99-01-074
CO2 from biogenic materials | 1A1aii | Electricity Generation (In State) | CHP: Commercial | Not Specified | None | Fuel combustion | Digester gas | CO2 | 0.11948 | 0.050645 | 0.081111 | 0.15408 | 0.15399 | 0.1676 | 0.1566 | 0.14027 | 0.13827 | 0.041996 | 0.0030688 | 0.077263 | 10-05-99-99-01-070
CO2 from biogenic materials | 1A1aii | Electricity Generation (In State) | CHP: Commercial | Not Specified | None | Fuel combustion | Landfill gas | CO2 | 0.014279 | 0 | 0 | 0 | 0 | 0.018211 | 0.018454 | 0.01517 | 0.014927 | 0.010717 | 0.0072951 | 0.044485 | 10-05-99-99-01-072
CO2 from biogenic materials | 1A1aii | Electricity Generation (In State) | CHP: Industrial | Not Specified | None | Fuel combustion | MSW | CO2 | 0 | 0 | 0 | 0.25049 | 0.22842 | 0.20519 | 0.23633 | 0.23226 | 0.23361 | 0 | 0 | 0.2371 | 10-07-99-99-01-010
CO2 from biogenic materials | 1A1aii | Electricity Generation (In State) | CHP: Industrial | Not Specified | None | Fuel combustion | Tires | CO2 | 0.0054764 | 0.00015045 | 0.0045113 | 0.0062608 | 0.0056202 | 0.0059759 | 0.0041363 | 0.0036472 | 0.0029881 | 0.00016153 | 0 | 0.00074998 | 10-07-99-99-01-011
CO2 from biogenic materials | 1A1aii | Electricity Generation (In State) | CHP: Industrial | Not Specified | None | Fuel combustion | Digester gas | CO2 | 0 | 0.0040049 | 0.0028157 | 0 | 0 | 0 | 0 | 0 | 0 | 0.060904 | 0.13535 | 0.001788 | 10-07-99-99-01-070
CO2 from biogenic materials | 1A1aii | Electricity Generation (In State) | CHP: Industrial | Not Specified | None | Fuel combustion | Landfill gas | CO2 | 0.045733 | 0.053099 | 0.055407 | 0.026229 | 0.028012 | 0.030114 | 0.031037 | 0.028561 | 0.031639 | 0.0067384 | 0.076567 | 0.0067281 | 10-07-99-99-01-072
CO2 from biogenic materials | 1A1aii | Electricity Generation (In State) | CHP: Industrial | Not Specified | None | Fuel combustion | Biomass | CO2 | 1.6406 | 2.2715 | 1.579 | 1.5197 | 1.0936 | 0.99842 | 0.9526 | 0.96293 | 0.82247 | 1.695 | 0.72828 | 0.93124 | 10-07-99-99-01-074
CO2 from biogenic materials | 1A1aii | Industrial | CHP: Industrial | Useful Thermal Output | None | Fuel combustion | MSW | CO2 | 0 | 0 | 0 | 0 | 0 | 0.02439 | 0.018926 | 0.016089 | 0.05373 | 0 | 0 | 0.062756 | 30-07-69-99-01-010
CO2 from biogenic materials | 1A1aii | Industrial | CHP: Industrial | Useful Thermal Output | None | Fuel combustion | Tires | CO2 | 0.0017553 | 5.7772e-06 | 0.0016067 | 0.0030327 | 0.0035682 | 0.0033838 | 0.0028844 | 0.0025319 | 0.0014291 | 0.0090315 | 0 | 0.0015699 | 30-07-69-99-01-011
CO2 from biogenic materials | 1A1aii | Industrial | CHP: Industrial | Useful Thermal Output | None | Fuel combustion | Digester gas | CO2 | 0 | 0 | 0 | 0 | 0 | 0 | 0 | 0 | 0 | 0.0097301 | 0.038832 | 0.0029407 | 30-07-69-99-01-070
CO2 from biogenic materials | 1A1aii | Industrial | CHP: Industrial | Useful Thermal Output | None | Fuel combustion | Landfill gas | CO2 | 0.0086759 | 0 | 0 | 0 | 0 | 0.0031049 | 0.0049787 | 0 | 0 | 0 | 0.0017258 | 0 | 30-07-69-99-01-072
CO2 from biogenic materials | 1A1aii | Industrial | CHP: Industrial | Useful Thermal Output | None | Fuel combustion | Biomass | CO2 | 1.2802 | 1.0318 | 0.60535 | 0.61327 | 1.1404 | 1.4611 | 1.4957 | 1.4984 | 1.4267 | 0.39982 | 1.0192 | 1.1907 | 30-07-69-99-01-074
CO2 from biogenic materials | 1A1aii | Commercial | CHP: Commercial | Useful Thermal Output | None | Fuel combustion | Digester gas | CO2 | 0.016899 | 0.0080645 | 0.0078363 | 0.0078613 | 0.025863 | 0.037765 | 0.04097 | 0.054764 | 0.046687 | 0.050348 | 0.0012906 | 0.028787 | 40-05-69-99-01-070
CO2 from biogenic materials | 1A1aii | Commercial | CHP: Commercial | Useful Thermal Output | None | Fuel combustion | Landfill gas | CO2 | 0.0043896 | 0 | 0 | 0 | 0 | 0.011031 | 0.020468 | 0.012877 | 0.011009 | 0.005807 | 0.0061237 | 0.052344 | 40-05-69-99-01-072
CO2 from biogenic materials | 1A1b | Industrial | Petroleum Refining | Not Specified | None | Fuel combustion | Digester gas | CO2 | 0.00022283 | 0.00022789 | 0.00022942 | 0.00023414 | 0.0002276 | 0.00023516 | 0.0002406 | 0.00023839 | 0.00023523 | 0.00021842 | 0.001022 | 0.0009193 | 30-30-99-99-01-070
CO2 from biogenic materials | 1A2f | Industrial | Manufacturing | Stone, Clay, Glass & Cement | Cement | Fuel combustion | MSW | CO2 | 0 | 0 | 0 | 0 | 0 | 0 | 0 | 0 | 0 | 0 | 0 | 0.0004851 | 30-20-58-03-01-010
CO2 from biogenic materials | 1A2f | Industrial | Manufacturing | Stone, Clay, Glass & Cement | Cement | Fuel combustion | Tires | CO2 | 0.018955 | 0.022441 | 0.025928 | 0.029415 | 0.032901 | 0.036388 | 0.033469 | 0.034972 | 0.029806 | 0.025227 | 0.036141 | 0.031914 | 30-20-58-03-01-011
CO2 from biogenic materials | 1A2f | Industrial | Manufacturing | Stone, Clay, Glass & Cement | Cement | Fuel combustion | Biomass waste fuel | CO2 | 0.04118 | 0.040213 | 0.039245 | 0.038278 | 0.03731 | 0.036343 | 0.013426 | 0.020023 | 0.027099 | 0.040311 | 0.061896 | 0.054085 | 30-20-58-03-01-078
CO2 from biogenic materials | 1A2m | Industrial | Not Specified | Not Specified | None | Fuel combustion | Wood (wet) | CO2 | 3.7183 | 4.1923 | 2.5736 | 2.5026 | 2.5269 | 2.7831 | 2.5617 | 2.5932 | 2.3159 | 2.1841 | 2.2117 | 2.2117 | 30-99-99-99-01-077
CO2 from biogenic materials | 1A4a | Commercial | Not Specified | Not Specified | None | Fuel combustion | Wood (wet) | CO2 | 0.58025 | 0.58672 | 0.60088 | 0.62565 | 0.61167 | 0.38965 | 0.36151 | 0.38383 | 0.40512 | 0.40268 | 0.39762 | 0.39762 | 40-99-99-99-01-077
CO2 from biogenic materials | 1A4b | Residential | Household Use | Not Specified | None | Fuel combustion | Wood (wet) | CO2 | 3.4703 | 3.3346 | 3.3848 | 3.563 | 3.652 | 2.4275 | 2.1529 | 2.3229 | 2.5495 | 2.4362 | 2.3795 | 3.1227 | 50-18-99-99-01-077
CO2 from biogenic materials | 3C1b | Agriculture & Forestry | Ag Residue Burning | Field Crops | None | Crop acreage burned | Barley | CO2 | 0.0079182 | 0.0091684 | 0.0062512 | 0.0048343 | 0.0062512 | 0.005001 | 0.0054177 | 0.003334 | 0.005001 | 0.0045842 | 0.0062512 | 0.0062512 | 60-02-16-99-43-111
CO2 from biogenic materials | 3C1b | Agriculture & Forestry | Ag Residue Burning | Field Crops | None | Crop acreage burned | Corn | CO2 | 0.029622 | 0.02312 | 0.021675 | 0.02023 | 0.021675 | 0.018785 | 0.015895 | 0.027455 | 0.024565 | 0.02312 | 0.02601 | 0.021675 | 60-02-16-99-43-112
CO2 from biogenic materials | 3C1b | Agriculture & Forestry | Ag Residue Burning | Field Crops | None | Crop acreage burned | Rice | CO2 | 0.46971 | 0.22428 | 0.2179 | 0.22533 | 0.20603 | 0.26717 | 0.16603 | 0.27073 | 0.18054 | 0.19416 | 0.17555 | 0.18412 | 60-02-16-99-43-113
CO2 from biogenic materials | 3C1b | Agriculture & Forestry | Ag Residue Burning | Field Crops | None | Crop acreage burned | Wheat | CO2 | 0.09481 | 0.089748 | 0.075926 | 0.10221 | 0.081766 | 0.071837 | 0.061324 | 0.067165 | 0.1061 | 0.09734 | 0.08858 | 0.10415 | 60-02-16-99-43-115
CO2 from biogenic materials | 3C1b | Agriculture & Forestry | Ag Residue Burning | Orchard & Vineyard | None | Crop acreage burned | Almond | CO2 | 0.60055 | 0.6241 | 0.64176 | 0.64765 | 0.6712 | 0.69475 | 0.7183 | 0.75363 | 0.80073 | 0.84783 | 0.87139 | 0.89494 | 60-02-38-99-43-110
CO2 from biogenic materials | 3C1b | Agriculture & Forestry | Ag Residue Burning | Orchard & Vineyard | None | Crop acreage burned | Walnut | CO2 | 0.18443 | 0.18812 | 0.19365 | 0.19642 | 0.19734 | 0.19827 | 0.19919 | 0.20103 | 0.20564 | 0.20933 | 0.21855 | 0.22593 | 60-02-38-99-43-114
CO2 from biogenic materials | 4A1 | Industrial | Landfills | Not Specified | None | Landfill gas generation | Landfill gas | CO2 | 6.2817 | 6.6034 | 6.8429 | 6.8197 | 6.8861 | 7.0419 | 7.2203 | 7.313 | 7.3822 | 7.4679 | 7.5653 | 7.6031 | 30-19-99-99-71-072

## Forested lands & wood products
This is NOT the current version of the GHG Inventory - Archive purposes only
View the current ARB GHG inventory at www.arb.ca.gov/cc/inventory/inventory.htm
(Sixth Edition: 2000 to 2011 - Last updated on 08/01/2013) |  |  | All values in million metric tonne (Tg) of CO2 equivalent |  |  |  |  | Sum of the currently selected categories: | 0 | 0 | 0 | 0 | 0 | 0 | 0 | 0 | 0 | 0 | 0 | 0
Type of emission or sink | IPCC Code | Sector Level 1 | Sector Level 2 | Sector Level 3 | Sector Level 4 | Activity Level 1 | Activity Level 2 | GHG | 2000 | 2001 | 2002 | 2003 | 2004 | 2005 | 2006 | 2007 | 2008 | 2009 | 2010 | 2011 | SectorActivity code
This section of the inventory is currently under development