## READ ME FIRST
This is NOT the current version of the GHG Inventory - Archive purposes only
View the current ARB GHG inventory at www.arb.ca.gov/cc/inventory/inventory.htm
California's Greenhouse Gas Inventory by IPCC Category
(Ninth Edition: 2000 to 2014 - Last updated on 03/30/2016)
IMPORTANT NOTE
There are 4 spreadsheets accompanying this note, each containing a particular subset defined by an inventory accounting category (see tabs). These categories are: 1) Included Emissions: Emissions that sum up to California's GHG emissions inventory.
2) Excluded emissions: Emissions that are tracked for informational purposes, but not included in the GHG inventory. Following Intergovernmental Panel on Climate Change (IPCC) guidelines, emissions from international aviation and water-borne navigation should be reported in an excluded category. In the case of a state-level rather than a national inventory, this raises the question of how to treat emissions from interstate flights. Based upon jurisdictional interpretation of IPCC protocols, ARB staff opted to estimate, but not include, emissions resulting from aviation fuel purchased in California and used for interstate flights, as is done for international flights.
All emissions from shipping activities occurring further than 24 nautical miles from California's coast are excluded regardless of trip origin or destination (in accordance with ARB's pre-existing regulatory approach for criteria pollutants emitted from ocean going vessels). Emissions from international bunker fuels used for navigation (in excess of the amount combusted within 24 nautical miles from the coast) are estimated, but excluded from the inventory in accordance with international convention.
3) CO2 from biogenic materials: Various renewable fuels (e.g., ethanol, biodiesel, wood, and landfill or digester gas) are used in California for transportation or to produce heat or electricity. The CO2 emissions from burning these fuels would have occurred anyway as the biomass decayed. These CO2 emissions, labeled as being "from biogenic materials", are estimated but not included in California's GHG inventory totals. Other fuels, such as used tires, are made in part from renewable materials (e.g., natural rubber). In this case, two values for CO2 emissions are estimated in proportion to the renewable and fossil components. Only the CO2 from the fossil component is included in the GHG inventory. All CH4 and N2O emissions from combustion of renewable fuels are included in California's GHG inventory.
4) Emissions and removals from forested lands and wood products: This section is under development
Data from the Mandatory Greenhouse Gas Emissions Reporting Program have been used in compiling this edition of the inventory. Reported data used in the statewide inventory include: cement plants (2008 to 2014), refineries, electricity generation and electricity imports (2009 to 2014), lime and nitric acid production (2011 to 2014). Facility or entity-level emissions reported to that program are available online at:
GHG Reporting (www.arb.ca.gov/cc/reporting/ghg-rep/ghg-rep.htm)
Emission values of zero reflect different cases: 1) the category had no emissions related activity for that year, although such activity occurred sometime during the period covered by the inventory; 2) In the case of imported electricity, no specified imports from the particular source occurred, although unspecified imports may or may not have occurred from the source; 3) the category had some activity but there was no emission resulting from such activity (for instance, manure deposited by livestock on pasture emits some methane but no nitrous oxide). For details see the inventory documentation. Emission values marked as null occur when the data source and methodology changed over the period of time covered by the inventory. Although the particular emission occurred (it was not zero), the data source used for a particular set of years did not provide any information about the amount emitted. For details on methods and sources see the inventory documentation, available online at:
Inventory document (www.arb.ca.gov/cc/inventory/data/data.htm)
Spreadsheet columns can be filtered to select a subset of IPCC Category and Greenhouse Gas. It also has formula cells on the first line that calculate the total of the currently selected categories. All values are in million of metric tonne (Tg) of CO2 equivalent. CO2 equivalence is based upon IPCC Fourth Assessment Report's 100-yr Global Warming Potentials

## Included emissions
This is NOT the current version of the GHG Inventory - Archive purposes only
View the current ARB GHG inventory at www.arb.ca.gov/cc/inventory/inventory.htm
(Ninth Edition: 2000 to 2014 - Last updated on 03/30/2016)
million tonnes (Tg) of CO2 equivalent - based on IPCC 4th Assessment 100-yr GWPs | [7 empty] | Sum of selected categories: | 465.9116 | 480.39 | 479.9402 | 479.5057 | 487.6257 | 479.8088 | 476.4955 | 484.2269 | 481.4051 | 452.3197 | 445.0499 | 441.7103 | 448.3257 | 444.3049 | 441.535
Type of emission | IPCC Level 1 | IPCC Level 2 | IPCC Level 3 | IPCC Level 4 | IPCC Level 5 | Sector & Activity Details | GHG | GWP | 2000 | 2001 | 2002 | 2003 | 2004 | 2005 | 2006 | 2007 | 2008 | 2009 | 2010 | 2011 | 2012 | 2013 | 2014
Included Emissions | 1 - Energy | 1A - Fuel Combustion Activities | 1A1 - Energy Industries | 1A1a - Main Activity Electricity and Heat Production | 1A1ai - Electricity Generation | Imported Electricity : Specified Imports : Arizona : Apache Station (AZ) - Primary fuel: Coal | CH4 | 25 | 0 | 0 | 0 | 0 | 0 | 0 | 0 | 0 | 0 | 1.5496e-05 | 1.4936e-05 | 1.5339e-05 | 1.484e-05 | 1.2826e-05 | 1.3023e-05
Included Emissions | 1 - Energy | 1A - Fuel Combustion Activities | 1A1 - Energy Industries | 1A1a - Main Activity Electricity and Heat Production | 1A1ai - Electricity Generation | Imported Electricity : Specified Imports : Arizona : Apache Station (AZ) - Primary fuel: Coal | CO2 | 1 | 0 | 0 | 0 | 0 | 0 | 0 | 0 | 0 | 0 | 0.057987 | 0.0564 | 0.058501 | 0.05175 | 0.048926 | 0.050204
Included Emissions | 1 - Energy | 1A - Fuel Combustion Activities | 1A1 - Energy Industries | 1A1a - Main Activity Electricity and Heat Production | 1A1ai - Electricity Generation | Imported Electricity : Specified Imports : Arizona : Apache Station (AZ) - Primary fuel: Coal | N2O | 298 | 0 | 0 | 0 | 0 | 0 | 0 | 0 | 0 | 0 | 0.00025676 | 0.00026897 | 0.0002821 | 0.00022368 | 0.000236 | 0.00024497
Included Emissions | 1 - Energy | 1A - Fuel Combustion Activities | 1A1 - Energy Industries | 1A1a - Main Activity Electricity and Heat Production | 1A1ai - Electricity Generation | Imported Electricity : Specified Imports : Arizona : Arlington Valley Energy Facility (AZ) - Primary fuel: Natural Gas | CH4 | 25 | 0 | 0 | 0 | 0 | 0 | 0 | 0 | 0 | 0 | 5.9679e-05 | 0 | 3.6895e-06 | 5.3435e-06 | 5.8545e-06 | 9.1787e-07
Included Emissions | 1 - Energy | 1A - Fuel Combustion Activities | 1A1 - Energy Industries | 1A1a - Main Activity Electricity and Heat Production | 1A1ai - Electricity Generation | Imported Electricity : Specified Imports : Arizona : Arlington Valley Energy Facility (AZ) - Primary fuel: Natural Gas | CO2 | 1 | 0 | 0 | 0 | 0 | 0 | 0 | 0 | 0 | 0 | 0.12657 | 0 | 0.0078248 | 0.011333 | 0.012416 | 0.0019466
Included Emissions | 1 - Energy | 1A - Fuel Combustion Activities | 1A1 - Energy Industries | 1A1a - Main Activity Electricity and Heat Production | 1A1ai - Electricity Generation | Imported Electricity : Specified Imports : Arizona : Arlington Valley Energy Facility (AZ) - Primary fuel: Natural Gas | N2O | 298 | 0 | 0 | 0 | 0 | 0 | 0 | 0 | 0 | 0 | 7.1138e-05 | 0 | 4.3979e-06 | 6.3695e-06 | 6.9785e-06 | 1.0941e-06
Included Emissions | 1 - Energy | 1A - Fuel Combustion Activities | 1A1 - Energy Industries | 1A1a - Main Activity Electricity and Heat Production | 1A1ai - Electricity Generation | Imported Electricity : Specified Imports : Arizona : Gila River Power Station (AZ) - Primary fuel: Natural Gas | CH4 | 25 | 0 | 0 | 0 | 0 | 0 | 0 | 0 | 0 | 0 | 0 | 0 | 3.8258e-05 | 0.00010995 | 0.00014415 | 0.0001226
Included Emissions | 1 - Energy | 1A - Fuel Combustion Activities | 1A1 - Energy Industries | 1A1a - Main Activity Electricity and Heat Production | 1A1ai - Electricity Generation | Imported Electricity : Specified Imports : Arizona : Gila River Power Station (AZ) - Primary fuel: Natural Gas | CO2 | 1 | 0 | 0 | 0 | 0 | 0 | 0 | 0 | 0 | 0 | 0 | 0 | 0.081138 | 0.23318 | 0.30572 | 0.26002
Included Emissions | 1 - Energy | 1A - Fuel Combustion Activities | 1A1 - Energy Industries | 1A1a - Main Activity Electricity and Heat Production | 1A1ai - Electricity Generation | Imported Electricity : Specified Imports : Arizona : Gila River Power Station (AZ) - Primary fuel: Natural Gas | N2O | 298 | 0 | 0 | 0 | 0 | 0 | 0 | 0 | 0 | 0 | 0 | 0 | 4.5604e-05 | 0.00013106 | 0.00017183 | 0.00014614
Included Emissions | 1 - Energy | 1A - Fuel Combustion Activities | 1A1 - Energy Industries | 1A1a - Main Activity Electricity and Heat Production | 1A1ai - Electricity Generation | Imported Electricity : Specified Imports : Arizona : Griffith Energy (AZ) - Primary fuel: Natural Gas | CH4 | 25 | 0 | 0 | 0 | 0 | 0 | 0 | 0 | 0 | 0 | 1.9911e-05 | 0 | 1.5169e-06 | 1.0422e-05 | 5.8757e-05 | 5.707e-05
Included Emissions | 1 - Energy | 1A - Fuel Combustion Activities | 1A1 - Energy Industries | 1A1a - Main Activity Electricity and Heat Production | 1A1ai - Electricity Generation | Imported Electricity : Specified Imports : Arizona : Griffith Energy (AZ) - Primary fuel: Natural Gas | CO2 | 1 | 0 | 0 | 0 | 0 | 0 | 0 | 0 | 0 | 0 | 0.042108 | 0 | 0.0032171 | 0.022104 | 0.12461 | 0.12103
Included Emissions | 1 - Energy | 1A - Fuel Combustion Activities | 1A1 - Energy Industries | 1A1a - Main Activity Electricity and Heat Production | 1A1ai - Electricity Generation | Imported Electricity : Specified Imports : Arizona : Griffith Energy (AZ) - Primary fuel: Natural Gas | N2O | 298 | 0 | 0 | 0 | 0 | 0 | 0 | 0 | 0 | 0 | 2.3734e-05 | 0 | 1.8082e-06 | 1.2424e-05 | 7.0039e-05 | 6.8027e-05
Included Emissions | 1 - Energy | 1A - Fuel Combustion Activities | 1A1 - Energy Industries | 1A1a - Main Activity Electricity and Heat Production | 1A1ai - Electricity Generation | Imported Electricity : Specified Imports : Arizona : Harquahala Generating Project (AZ) - Primary fuel: Natural Gas | CH4 | 25 | 0 | 0 | 0 | 0 | 0 | 0 | 0 | 0 | 0 | 7.7647e-07 | 2.9249e-06 | 0 | 0 | 5.7704e-08 | 9.2289e-09
Included Emissions | 1 - Energy | 1A - Fuel Combustion Activities | 1A1 - Energy Industries | 1A1a - Main Activity Electricity and Heat Production | 1A1ai - Electricity Generation | Imported Electricity : Specified Imports : Arizona : Harquahala Generating Project (AZ) - Primary fuel: Natural Gas | CO2 | 1 | 0 | 0 | 0 | 0 | 0 | 0 | 0 | 0 | 0 | 0.0016421 | 0.0062032 | 0 | 0 | 0.00012238 | 1.9573e-05
Included Emissions | 1 - Energy | 1A - Fuel Combustion Activities | 1A1 - Energy Industries | 1A1a - Main Activity Electricity and Heat Production | 1A1ai - Electricity Generation | Imported Electricity : Specified Imports : Arizona : Harquahala Generating Project (AZ) - Primary fuel: Natural Gas | N2O | 298 | 0 | 0 | 0 | 0 | 0 | 0 | 0 | 0 | 0 | 9.2555e-07 | 3.4865e-06 | 0 | 0 | 6.8783e-08 | 1.1001e-08
Included Emissions | 1 - Energy | 1A - Fuel Combustion Activities | 1A1 - Energy Industries | 1A1a - Main Activity Electricity and Heat Production | 1A1ai - Electricity Generation | Imported Electricity : Specified Imports : Arizona : Mesquite Generating Station (AZ) - Primary fuel: Natural Gas | CH4 | 25 | 0 | 0 | 0 | 0 | 0 | 0 | 0 | 0 | 0 | 5.296e-05 | 6.2111e-05 | 0.0012451 | 0.00040343 | 6.7165e-05 | 5.4298e-05
Included Emissions | 1 - Energy | 1A - Fuel Combustion Activities | 1A1 - Energy Industries | 1A1a - Main Activity Electricity and Heat Production | 1A1ai - Electricity Generation | Imported Electricity : Specified Imports : Arizona : Mesquite Generating Station (AZ) - Primary fuel: Natural Gas | CO2 | 1 | 0 | 0 | 0 | 0 | 0 | 0 | 0 | 0 | 0 | 0.112 | 0.13172 | 2.6407 | 0.85559 | 0.14244 | 0.11516
Included Emissions | 1 - Energy | 1A - Fuel Combustion Activities | 1A1 - Energy Industries | 1A1a - Main Activity Electricity and Heat Production | 1A1ai - Electricity Generation | Imported Electricity : Specified Imports : Arizona : Mesquite Generating Station (AZ) - Primary fuel: Natural Gas | N2O | 298 | 0 | 0 | 0 | 0 | 0 | 0 | 0 | 0 | 0 | 6.3128e-05 | 7.4036e-05 | 0.0014842 | 0.00048089 | 8.0061e-05 | 6.4724e-05
Included Emissions | 1 - Energy | 1A - Fuel Combustion Activities | 1A1 - Energy Industries | 1A1a - Main Activity Electricity and Heat Production | 1A1ai - Electricity Generation | Imported Electricity : Specified Imports : Arizona : Navajo (AZ) - Primary fuel: Coal | CH4 | 25 | 0.00097419 | 0.00094089 | 0.00097925 | 0.00089317 | 0.00092929 | 0.00084075 | 0.00090245 | 0.00092929 | 0.00092548 | 0.00086137 | 0.00086583 | 0.00089872 | 0.00085713 | 0.00091179 | 0.00095624
Included Emissions | 1 - Energy | 1A - Fuel Combustion Activities | 1A1 - Energy Industries | 1A1a - Main Activity Electricity and Heat Production | 1A1ai - Electricity Generation | Imported Electricity : Specified Imports : Arizona : Navajo (AZ) - Primary fuel: Coal | CO2 | 1 | 3.6298 | 3.5068 | 3.6496 | 3.3258 | 3.4652 | 3.131 | 3.367 | 3.4634 | 3.4509 | 3.2082 | 3.2209 | 3.3495 | 3.1969 | 3.4012 | 3.5662
Included Emissions | 1 - Energy | 1A - Fuel Combustion Activities | 1A1 - Energy Industries | 1A1a - Main Activity Electricity and Heat Production | 1A1ai - Electricity Generation | Imported Electricity : Specified Imports : Arizona : Navajo (AZ) - Primary fuel: Coal | N2O | 298 | 0.01852 | 0.017894 | 0.018623 | 0.016967 | 0.017683 | 0.015974 | 0.017184 | 0.017673 | 0.01761 | 0.015346 | 0.016429 | 0.017091 | 0.016315 | 0.017358 | 0.018199
Included Emissions | 1 - Energy | 1A - Fuel Combustion Activities | 1A1 - Energy Industries | 1A1a - Main Activity Electricity and Heat Production | 1A1ai - Electricity Generation | Imported Electricity : Specified Imports : Arizona : Red Hawk (AZ) - Primary fuel: Natural Gas | CH4 | 25 | 0 | 0 | 0 | 0 | 0 | 0 | 0 | 0 | 0 | 1.4162e-08 | 0 | 0 | 0 | 0 | 1.458e-08
Included Emissions | 1 - Energy | 1A - Fuel Combustion Activities | 1A1 - Energy Industries | 1A1a - Main Activity Electricity and Heat Production | 1A1ai - Electricity Generation | Imported Electricity : Specified Imports : Arizona : Red Hawk (AZ) - Primary fuel: Natural Gas | CO2 | 1 | 0 | 0 | 0 | 0 | 0 | 0 | 0 | 0 | 0 | 2.995e-05 | 0 | 0 | 0 | 0 | 3.0922e-05
Included Emissions | 1 - Energy | 1A - Fuel Combustion Activities | 1A1 - Energy Industries | 1A1a - Main Activity Electricity and Heat Production | 1A1ai - Electricity Generation | Imported Electricity : Specified Imports : Arizona : Red Hawk (AZ) - Primary fuel: Natural Gas | N2O | 298 | 0 | 0 | 0 | 0 | 0 | 0 | 0 | 0 | 0 | 1.6881e-08 | 0 | 0 | 0 | 0 | 1.738e-08
Included Emissions | 1 - Energy | 1A - Fuel Combustion Activities | 1A1 - Energy Industries | 1A1a - Main Activity Electricity and Heat Production | 1A1ai - Electricity Generation | Imported Electricity : Specified Imports : Arizona : Southpoint Energy Center (AZ) - Primary fuel: Natural Gas | CH4 | 25 | 0 | 0 | 0 | 0 | 0 | 0 | 0 | 0 | 0 | 0 | 0 | 0.00010248 | 0 | 0.00033691 | 0.00018902
Included Emissions | 1 - Energy | 1A - Fuel Combustion Activities | 1A1 - Energy Industries | 1A1a - Main Activity Electricity and Heat Production | 1A1ai - Electricity Generation | Imported Electricity : Specified Imports : Arizona : Southpoint Energy Center (AZ) - Primary fuel: Natural Gas | CO2 | 1 | 0 | 0 | 0 | 0 | 0 | 0 | 0 | 0 | 0 | 0 | 0 | 0.21734 | 0 | 0.71452 | 0.40088
Included Emissions | 1 - Energy | 1A - Fuel Combustion Activities | 1A1 - Energy Industries | 1A1a - Main Activity Electricity and Heat Production | 1A1ai - Electricity Generation | Imported Electricity : Specified Imports : Arizona : Southpoint Energy Center (AZ) - Primary fuel: Natural Gas | N2O | 298 | 0 | 0 | 0 | 0 | 0 | 0 | 0 | 0 | 0 | 0 | 0 | 0.00012216 | 0 | 0.0004016 | 0.00022531
Included Emissions | 1 - Energy | 1A - Fuel Combustion Activities | 1A1 - Energy Industries | 1A1a - Main Activity Electricity and Heat Production | 1A1ai - Electricity Generation | Imported Electricity : Specified Imports : Arizona : Springerville (AZ) - Primary fuel: Coal | CH4 | 25 | 0 | 0 | 0 | 0 | 0 | 0 | 0 | 0 | 0 | 0 | 0 | 0 | 0 | 6.53e-07 | 1.1387e-06
Included Emissions | 1 - Energy | 1A - Fuel Combustion Activities | 1A1 - Energy Industries | 1A1a - Main Activity Electricity and Heat Production | 1A1ai - Electricity Generation | Imported Electricity : Specified Imports : Arizona : Springerville (AZ) - Primary fuel: Coal | CO2 | 1 | 0 | 0 | 0 | 0 | 0 | 0 | 0 | 0 | 0 | 0 | 0 | 0 | 0 | 0.0025262 | 0.0044076
Included Emissions | 1 - Energy | 1A - Fuel Combustion Activities | 1A1 - Energy Industries | 1A1a - Main Activity Electricity and Heat Production | 1A1ai - Electricity Generation | Imported Electricity : Specified Imports : Arizona : Springerville (AZ) - Primary fuel: Coal | N2O | 298 | 0 | 0 | 0 | 0 | 0 | 0 | 0 | 0 | 0 | 0 | 0 | 0 | 0 | 1.2408e-05 | 2.1651e-05
Included Emissions | 1 - Energy | 1A - Fuel Combustion Activities | 1A1 - Energy Industries | 1A1a - Main Activity Electricity and Heat Production | 1A1ai - Electricity Generation | Imported Electricity : Specified Imports : Arizona : Yucca/Yuma Axis (AZ) - Primary fuel: Natural Gas | CH4 | 25 | 7.0397e-05 | 9.8652e-05 | 5.1848e-05 | 3.1814e-05 | 3.5827e-05 | 3.2537e-05 | 3.7165e-05 | 3.8744e-05 | 3.9055e-05 | 8.9188e-05 | 9.0273e-05 | 4.9338e-05 | 3.3621e-05 | 6.0218e-05 | 5.4767e-05
Included Emissions | 1 - Energy | 1A - Fuel Combustion Activities | 1A1 - Energy Industries | 1A1a - Main Activity Electricity and Heat Production | 1A1ai - Electricity Generation | Imported Electricity : Specified Imports : Arizona : Yucca/Yuma Axis (AZ) - Primary fuel: Natural Gas | CO2 | 1 | 0.12886 | 0.17431 | 0.10892 | 0.065799 | 0.073999 | 0.068287 | 0.077515 | 0.081319 | 0.082182 | 0.18587 | 0.19032 | 0.10301 | 0.070681 | 0.12746 | 0.11578
Included Emissions | 1 - Energy | 1A - Fuel Combustion Activities | 1A1 - Energy Industries | 1A1a - Main Activity Electricity and Heat Production | 1A1ai - Electricity Generation | Imported Electricity : Specified Imports : Arizona : Yucca/Yuma Axis (AZ) - Primary fuel: Natural Gas | N2O | 298 | 0.00010538 | 0.00015427 | 6.2893e-05 | 3.968e-05 | 4.4789e-05 | 3.9539e-05 | 4.5672e-05 | 4.7075e-05 | 4.7232e-05 | 0.00010918 | 0.00010879 | 6.0519e-05 | 4.073e-05 | 7.2045e-05 | 6.5671e-05
Included Emissions | 1 - Energy | 1A - Fuel Combustion Activities | 1A1 - Energy Industries | 1A1a - Main Activity Electricity and Heat Production | 1A1ai - Electricity Generation | Imported Electricity : Specified Imports : Arizona : Yuma Cogeneration Associates (AZ) - Primary fuel: Natural Gas | CH4 | 25 | 0 | 0 | 0 | 0 | 0 | 0 | 0 | 0 | 0 | 6.3629e-05 | 3.5644e-05 | 1.4713e-05 | 1.6136e-05 | 3.6567e-05 | 9.2877e-06
Included Emissions | 1 - Energy | 1A - Fuel Combustion Activities | 1A1 - Energy Industries | 1A1a - Main Activity Electricity and Heat Production | 1A1ai - Electricity Generation | Imported Electricity : Specified Imports : Arizona : Yuma Cogeneration Associates (AZ) - Primary fuel: Natural Gas | CO2 | 1 | 0 | 0 | 0 | 0 | 0 | 0 | 0 | 0 | 0 | 0.13456 | 0.075594 | 0.031203 | 0.034222 | 0.077551 | 0.019697
Included Emissions | 1 - Energy | 1A - Fuel Combustion Activities | 1A1 - Energy Industries | 1A1a - Main Activity Electricity and Heat Production | 1A1ai - Electricity Generation | Imported Electricity : Specified Imports : Arizona : Yuma Cogeneration Associates (AZ) - Primary fuel: Natural Gas | N2O | 298 | 0 | 0 | 0 | 0 | 0 | 0 | 0 | 0 | 0 | 7.5846e-05 | 4.2488e-05 | 1.7538e-05 | 1.9234e-05 | 4.3588e-05 | 1.1071e-05
Included Emissions | 1 - Energy | 1A - Fuel Combustion Activities | 1A1 - Energy Industries | 1A1a - Main Activity Electricity and Heat Production | 1A1ai - Electricity Generation | Imported Electricity : Specified Imports : California Tribal : Desert View Power (CA Tribal) - Primary fuel: Biomass | CH4 | 25 | 0 | 0 | 0 | 0 | 0 | 0 | 0 | 0 | 0 | 0 | 0 | 0 | 0.0027611 | 0.004456 | 0.0042169
Included Emissions | 1 - Energy | 1A - Fuel Combustion Activities | 1A1 - Energy Industries | 1A1a - Main Activity Electricity and Heat Production | 1A1ai - Electricity Generation | Imported Electricity : Specified Imports : California Tribal : Desert View Power (CA Tribal) - Primary fuel: Biomass | CO2 | 1 | 0 | 0 | 0 | 0 | 0 | 0 | 0 | 0 | 0 | 0 | 0 | 0 | 0.005927 | 0.0063712 | 0.0027186
Included Emissions | 1 - Energy | 1A - Fuel Combustion Activities | 1A1 - Energy Industries | 1A1a - Main Activity Electricity and Heat Production | 1A1ai - Electricity Generation | Imported Electricity : Specified Imports : California Tribal : Desert View Power (CA Tribal) - Primary fuel: Biomass | N2O | 298 | 0 | 0 | 0 | 0 | 0 | 0 | 0 | 0 | 0 | 0 | 0 | 0 | 0.0043187 | 0.0069703 | 0.0065972
Included Emissions | 1 - Energy | 1A - Fuel Combustion Activities | 1A1 - Energy Industries | 1A1a - Main Activity Electricity and Heat Production | 1A1ai - Electricity Generation | Imported Electricity : Specified Imports : Canada : Armstrong Woodwaste Cogeneration (CAN) - Primary fuel: Biomass | CH4 | 25 | 0 | 0 | 0 | 0 | 0 | 0 | 0 | 0 | 0 | 9.4082e-05 | 0 | 0 | 0 | 0 | 0
Included Emissions | 1 - Energy | 1A - Fuel Combustion Activities | 1A1 - Energy Industries | 1A1a - Main Activity Electricity and Heat Production | 1A1ai - Electricity Generation | Imported Electricity : Specified Imports : Canada : Armstrong Woodwaste Cogeneration (CAN) - Primary fuel: Biomass | CO2 | 1 | 0 | 0 | 0 | 0 | 0 | 0 | 0 | 0 | 0 | 0.0070008 | 0 | 0 | 0 | 0 | 0
Included Emissions | 1 - Energy | 1A - Fuel Combustion Activities | 1A1 - Energy Industries | 1A1a - Main Activity Electricity and Heat Production | 1A1ai - Electricity Generation | Imported Electricity : Specified Imports : Canada : Armstrong Woodwaste Cogeneration (CAN) - Primary fuel: Biomass | N2O | 298 | 0 | 0 | 0 | 0 | 0 | 0 | 0 | 0 | 0 | 0.00017058 | 0 | 0 | 0 | 0 | 0
Included Emissions | 1 - Energy | 1A - Fuel Combustion Activities | 1A1 - Energy Industries | 1A1a - Main Activity Electricity and Heat Production | 1A1ai - Electricity Generation | Imported Electricity : Specified Imports : Canada : Prince George Pulp & Paper (CAN) - Primary fuel: Biomass | CH4 | 25 | 0 | 0 | 0 | 0 | 0 | 0 | 0 | 0 | 0 | 0 | 0.00087447 | 0 | 0 | 0 | 0
Included Emissions | 1 - Energy | 1A - Fuel Combustion Activities | 1A1 - Energy Industries | 1A1a - Main Activity Electricity and Heat Production | 1A1ai - Electricity Generation | Imported Electricity : Specified Imports : Canada : Prince George Pulp & Paper (CAN) - Primary fuel: Biomass | CO2 | 1 | 0 | 0 | 0 | 0 | 0 | 0 | 0 | 0 | 0 | 0 | 0.0012009 | 0 | 0 | 0 | 0
Included Emissions | 1 - Energy | 1A - Fuel Combustion Activities | 1A1 - Energy Industries | 1A1a - Main Activity Electricity and Heat Production | 1A1ai - Electricity Generation | Imported Electricity : Specified Imports : Canada : Prince George Pulp & Paper (CAN) - Primary fuel: Biomass | N2O | 298 | 0 | 0 | 0 | 0 | 0 | 0 | 0 | 0 | 0 | 0 | 0.0013679 | 0 | 0 | 0 | 0
Included Emissions | 1 - Energy | 1A - Fuel Combustion Activities | 1A1 - Energy Industries | 1A1a - Main Activity Electricity and Heat Production | 1A1ai - Electricity Generation | Imported Electricity : Specified Imports : Colorado : Craig (CO) - Primary fuel: Coal | CH4 | 25 | 0 | 0 | 0 | 0 | 0 | 0 | 0 | 0 | 0 | 0 | 0 | 0 | 0 | 1.8245e-08 | 0
Included Emissions | 1 - Energy | 1A - Fuel Combustion Activities | 1A1 - Energy Industries | 1A1a - Main Activity Electricity and Heat Production | 1A1ai - Electricity Generation | Imported Electricity : Specified Imports : Colorado : Craig (CO) - Primary fuel: Coal | CO2 | 1 | 0 | 0 | 0 | 0 | 0 | 0 | 0 | 0 | 0 | 0 | 0 | 0 | 0 | 7.0738e-05 | 0
Included Emissions | 1 - Energy | 1A - Fuel Combustion Activities | 1A1 - Energy Industries | 1A1a - Main Activity Electricity and Heat Production | 1A1ai - Electricity Generation | Imported Electricity : Specified Imports : Colorado : Craig (CO) - Primary fuel: Coal | N2O | 298 | 0 | 0 | 0 | 0 | 0 | 0 | 0 | 0 | 0 | 0 | 0 | 0 | 0 | 3.473e-07 | 0
Included Emissions | 1 - Energy | 1A - Fuel Combustion Activities | 1A1 - Energy Industries | 1A1a - Main Activity Electricity and Heat Production | 1A1ai - Electricity Generation | Imported Electricity : Specified Imports : Colorado : Rawhide (CO) - Primary fuel: Natural Gas | CH4 | 25 | 0 | 0 | 0 | 0 | 0 | 0 | 0 | 0 | 0 | 0 | 0 | 0 | 0 | 5.1146e-09 | 0
Included Emissions | 1 - Energy | 1A - Fuel Combustion Activities | 1A1 - Energy Industries | 1A1a - Main Activity Electricity and Heat Production | 1A1ai - Electricity Generation | Imported Electricity : Specified Imports : Colorado : Rawhide (CO) - Primary fuel: Natural Gas | CO2 | 1 | 0 | 0 | 0 | 0 | 0 | 0 | 0 | 0 | 0 | 0 | 0 | 0 | 0 | 1.9584e-05 | 0
Included Emissions | 1 - Energy | 1A - Fuel Combustion Activities | 1A1 - Energy Industries | 1A1a - Main Activity Electricity and Heat Production | 1A1ai - Electricity Generation | Imported Electricity : Specified Imports : Colorado : Rawhide (CO) - Primary fuel: Natural Gas | N2O | 298 | 0 | 0 | 0 | 0 | 0 | 0 | 0 | 0 | 0 | 0 | 0 | 0 | 0 | 9.491e-08 | 0
Included Emissions | 1 - Energy | 1A - Fuel Combustion Activities | 1A1 - Energy Industries | 1A1a - Main Activity Electricity and Heat Production | 1A1ai - Electricity Generation | Imported Electricity : Specified Imports : Mexico : La Rosita (MEX) - Primary fuel: Natural Gas | CH4 | 25 | 0 | 0 | 0 | 0 | 0 | 0 | 0 | 0 | 0.00045524 | 0.00037184 | 0.00032386 | 0.00032307 | 0.00052302 | 0.00047741 | 0.00052496
Included Emissions | 1 - Energy | 1A - Fuel Combustion Activities | 1A1 - Energy Industries | 1A1a - Main Activity Electricity and Heat Production | 1A1ai - Electricity Generation | Imported Electricity : Specified Imports : Mexico : La Rosita (MEX) - Primary fuel: Natural Gas | CO2 | 1 | 0 | 0 | 0 | 0 | 0 | 0 | 0 | 0 | 0.96547 | 0.78861 | 0.68685 | 0.68517 | 1.11 | 1.0125 | 1.1133
Included Emissions | 1 - Energy | 1A - Fuel Combustion Activities | 1A1 - Energy Industries | 1A1a - Main Activity Electricity and Heat Production | 1A1ai - Electricity Generation | Imported Electricity : Specified Imports : Mexico : La Rosita (MEX) - Primary fuel: Natural Gas | N2O | 298 | 0 | 0 | 0 | 0 | 0 | 0 | 0 | 0 | 0.00054264 | 0.00044324 | 0.00038604 | 0.0003851 | 0.00062344 | 0.00056907 | 0.00062576
Included Emissions | 1 - Energy | 1A - Fuel Combustion Activities | 1A1 - Energy Industries | 1A1a - Main Activity Electricity and Heat Production | 1A1ai - Electricity Generation | Imported Electricity : Specified Imports : Mexico : Termoelectrica de Mexicali (MEX) - Primary fuel: Natural Gas | CH4 | 25 | 0 | 0 | 0 | 0 | 0 | 0 | 0 | 0.00058462 | 0.00074194 | 0.00076642 | 0.0005019 | 0.00054078 | 0.00068675 | 0.00064085 | 0.0007349
Included Emissions | 1 - Energy | 1A - Fuel Combustion Activities | 1A1 - Energy Industries | 1A1a - Main Activity Electricity and Heat Production | 1A1ai - Electricity Generation | Imported Electricity : Specified Imports : Mexico : Termoelectrica de Mexicali (MEX) - Primary fuel: Natural Gas | CO2 | 1 | 0 | 0 | 0 | 0 | 0 | 0 | 0 | 1.2399 | 1.5735 | 1.6254 | 1.0644 | 1.1469 | 1.4576 | 1.3591 | 1.5586
Included Emissions | 1 - Energy | 1A - Fuel Combustion Activities | 1A1 - Energy Industries | 1A1a - Main Activity Electricity and Heat Production | 1A1ai - Electricity Generation | Imported Electricity : Specified Imports : Mexico : Termoelectrica de Mexicali (MEX) - Primary fuel: Natural Gas | N2O | 298 | 0 | 0 | 0 | 0 | 0 | 0 | 0 | 0.00069686 | 0.00088439 | 0.00091357 | 0.00059827 | 0.00064461 | 0.00081861 | 0.00076389 | 0.000876
Included Emissions | 1 - Energy | 1A - Fuel Combustion Activities | 1A1 - Energy Industries | 1A1a - Main Activity Electricity and Heat Production | 1A1ai - Electricity Generation | Imported Electricity : Specified Imports : Montana : Colstrip (MT) - Primary fuel: Coal | CH4 | 25 | 0 | 0 | 0 | 0 | 0 | 0 | 0 | 0 | 0 | 0 | 0 | 0 | 0 | 4.6174e-07 | 3.0218e-08
Included Emissions | 1 - Energy | 1A - Fuel Combustion Activities | 1A1 - Energy Industries | 1A1a - Main Activity Electricity and Heat Production | 1A1ai - Electricity Generation | Imported Electricity : Specified Imports : Montana : Colstrip (MT) - Primary fuel: Coal | CO2 | 1 | 0 | 0 | 0 | 0 | 0 | 0 | 0 | 0 | 0 | 0 | 0 | 0 | 0 | 0.0017885 | 0.00011699
Included Emissions | 1 - Energy | 1A - Fuel Combustion Activities | 1A1 - Energy Industries | 1A1a - Main Activity Electricity and Heat Production | 1A1ai - Electricity Generation | Imported Electricity : Specified Imports : Montana : Colstrip (MT) - Primary fuel: Coal | N2O | 298 | 0 | 0 | 0 | 0 | 0 | 0 | 0 | 0 | 0 | 0 | 0 | 0 | 0 | 8.7866e-06 | 5.7473e-07
Included Emissions | 1 - Energy | 1A - Fuel Combustion Activities | 1A1 - Energy Industries | 1A1a - Main Activity Electricity and Heat Production | 1A1ai - Electricity Generation | Imported Electricity : Specified Imports : Montana : Hardin Generating Project (MT) - Primary fuel: Coal | CH4 | 25 | 0 | 0 | 0 | 0 | 0 | 0 | 0 | 0 | 0 | 0 | 0 | 1.6936e-05 | 1.1451e-05 | 2.0655e-06 | 4.0866e-06
Included Emissions | 1 - Energy | 1A - Fuel Combustion Activities | 1A1 - Energy Industries | 1A1a - Main Activity Electricity and Heat Production | 1A1ai - Electricity Generation | Imported Electricity : Specified Imports : Montana : Hardin Generating Project (MT) - Primary fuel: Coal | CO2 | 1 | 0 | 0 | 0 | 0 | 0 | 0 | 0 | 0 | 0 | 0 | 0 | 0.065727 | 0.04444 | 0.0080005 | 0.015837
Included Emissions | 1 - Energy | 1A - Fuel Combustion Activities | 1A1 - Energy Industries | 1A1a - Main Activity Electricity and Heat Production | 1A1ai - Electricity Generation | Imported Electricity : Specified Imports : Montana : Hardin Generating Project (MT) - Primary fuel: Coal | N2O | 298 | 0 | 0 | 0 | 0 | 0 | 0 | 0 | 0 | 0 | 0 | 0 | 0.00032301 | 0.0002184 | 3.9239e-05 | 7.7718e-05
Included Emissions | 1 - Energy | 1A - Fuel Combustion Activities | 1A1 - Energy Industries | 1A1a - Main Activity Electricity and Heat Production | 1A1ai - Electricity Generation | Imported Electricity : Specified Imports : Nebraska : Whelan Energy Center (NE) - Primary fuel: Coal | CH4 | 25 | 0 | 0 | 0 | 0 | 0 | 0 | 0 | 0 | 0 | 0 | 0 | 0 | 0 | 2.8592e-08 | 0
Included Emissions | 1 - Energy | 1A - Fuel Combustion Activities | 1A1 - Energy Industries | 1A1a - Main Activity Electricity and Heat Production | 1A1ai - Electricity Generation | Imported Electricity : Specified Imports : Nebraska : Whelan Energy Center (NE) - Primary fuel: Coal | CO2 | 1 | 0 | 0 | 0 | 0 | 0 | 0 | 0 | 0 | 0 | 0 | 0 | 0 | 0 | 0.00011049 | 0
Included Emissions | 1 - Energy | 1A - Fuel Combustion Activities | 1A1 - Energy Industries | 1A1a - Main Activity Electricity and Heat Production | 1A1ai - Electricity Generation | Imported Electricity : Specified Imports : Nebraska : Whelan Energy Center (NE) - Primary fuel: Coal | N2O | 298 | 0 | 0 | 0 | 0 | 0 | 0 | 0 | 0 | 0 | 0 | 0 | 0 | 0 | 5.4261e-07 | 0
Included Emissions | 1 - Energy | 1A - Fuel Combustion Activities | 1A1 - Energy Industries | 1A1a - Main Activity Electricity and Heat Production | 1A1ai - Electricity Generation | Imported Electricity : Specified Imports : Nevada : Apex Generating Station (NV) - Primary fuel: Natural Gas | CH4 | 25 | 0 | 0 | 0 | 0 | 0 | 0 | 0 | 0 | 0 | 0.00047929 | 0.00027216 | 0.00010974 | 0.00017551 | 1.7427e-05 | 0.00030452
Included Emissions | 1 - Energy | 1A - Fuel Combustion Activities | 1A1 - Energy Industries | 1A1a - Main Activity Electricity and Heat Production | 1A1ai - Electricity Generation | Imported Electricity : Specified Imports : Nevada : Apex Generating Station (NV) - Primary fuel: Natural Gas | CO2 | 1 | 0 | 0 | 0 | 0 | 0 | 0 | 0 | 0 | 0 | 1.0165 | 0.5772 | 0.23273 | 0.3785 | 0.036959 | 0.64582
Included Emissions | 1 - Energy | 1A - Fuel Combustion Activities | 1A1 - Energy Industries | 1A1a - Main Activity Electricity and Heat Production | 1A1ai - Electricity Generation | Imported Electricity : Specified Imports : Nevada : Apex Generating Station (NV) - Primary fuel: Natural Gas | N2O | 298 | 0 | 0 | 0 | 0 | 0 | 0 | 0 | 0 | 0 | 0.00057131 | 0.00032442 | 0.0001308 | 0.00020921 | 2.0773e-05 | 0.00036298
Included Emissions | 1 - Energy | 1A - Fuel Combustion Activities | 1A1 - Energy Industries | 1A1a - Main Activity Electricity and Heat Production | 1A1ai - Electricity Generation | Imported Electricity : Specified Imports : Nevada : El Dorado Energy (NV) - Primary fuel: Natural Gas | CH4 | 25 | 0 | 0 | 0 | 0 | 0 | 0 | 0 | 0 | 0 | 0.0019268 | 0.0019198 | 0.00050313 | 0.00018027 | 0.00049776 | 0.00028142
Included Emissions | 1 - Energy | 1A - Fuel Combustion Activities | 1A1 - Energy Industries | 1A1a - Main Activity Electricity and Heat Production | 1A1ai - Electricity Generation | Imported Electricity : Specified Imports : Nevada : El Dorado Energy (NV) - Primary fuel: Natural Gas | CO2 | 1 | 0 | 0 | 0 | 0 | 0 | 0 | 0 | 0 | 0 | 4.0864 | 4.0715 | 1.067 | 0.38231 | 1.0556 | 0.59683
Included Emissions | 1 - Energy | 1A - Fuel Combustion Activities | 1A1 - Energy Industries | 1A1a - Main Activity Electricity and Heat Production | 1A1ai - Electricity Generation | Imported Electricity : Specified Imports : Nevada : El Dorado Energy (NV) - Primary fuel: Natural Gas | N2O | 298 | 0 | 0 | 0 | 0 | 0 | 0 | 0 | 0 | 0 | 0.0022967 | 0.0022884 | 0.00059973 | 0.00021488 | 0.00059333 | 0.00033545
Included Emissions | 1 - Energy | 1A - Fuel Combustion Activities | 1A1 - Energy Industries | 1A1a - Main Activity Electricity and Heat Production | 1A1ai - Electricity Generation | Imported Electricity : Specified Imports : Nevada : Mohave (NV) - Primary fuel: Coal | CH4 | 25 | 0.0020519 | 0.001947 | 0.0016974 | 0.001623 | 0.0017026 | 0.0017742 | 0 | 0 | 0 | 0 | 0 | 0 | 0 | 0 | 0
Included Emissions | 1 - Energy | 1A - Fuel Combustion Activities | 1A1 - Energy Industries | 1A1a - Main Activity Electricity and Heat Production | 1A1ai - Electricity Generation | Imported Electricity : Specified Imports : Nevada : Mohave (NV) - Primary fuel: Coal | CO2 | 1 | 7.6451 | 7.2646 | 6.3366 | 6.057 | 6.356 | 6.6233 | 0 | 0 | 0 | 0 | 0 | 0 | 0 | 0 | 0
Included Emissions | 1 - Energy | 1A - Fuel Combustion Activities | 1A1 - Energy Industries | 1A1a - Main Activity Electricity and Heat Production | 1A1ai - Electricity Generation | Imported Electricity : Specified Imports : Nevada : Mohave (NV) - Primary fuel: Coal | N2O | 298 | 0.038903 | 0.03703 | 0.032318 | 0.030882 | 0.032418 | 0.033781 | 0 | 0 | 0 | 0 | 0 | 0 | 0 | 0 | 0
Included Emissions | 1 - Energy | 1A - Fuel Combustion Activities | 1A1 - Energy Industries | 1A1a - Main Activity Electricity and Heat Production | 1A1ai - Electricity Generation | Imported Electricity : Specified Imports : Nevada : Reid Gardner (NV) - Primary fuel: Coal | CH4 | 25 | 0.00034619 | 0.00031256 | 0.00033869 | 0.00032469 | 0.00032407 | 0.00032413 | 0.00030728 | 0.00030683 | 0.00027497 | 0.00032836 | 0.00026041 | 0.00024869 | 0.00031525 | 0.00014256 | 0
Included Emissions | 1 - Energy | 1A - Fuel Combustion Activities | 1A1 - Energy Industries | 1A1a - Main Activity Electricity and Heat Production | 1A1ai - Electricity Generation | Imported Electricity : Specified Imports : Nevada : Reid Gardner (NV) - Primary fuel: Coal | CO2 | 1 | 1.2863 | 1.1615 | 1.2554 | 1.2057 | 1.2057 | 1.202 | 1.1436 | 1.1447 | 1.0273 | 1.2194 | 0.97496 | 0.93401 | 1.1678 | 0.52991 | 0
Included Emissions | 1 - Energy | 1A - Fuel Combustion Activities | 1A1 - Energy Industries | 1A1a - Main Activity Electricity and Heat Production | 1A1ai - Electricity Generation | Imported Electricity : Specified Imports : Nevada : Reid Gardner (NV) - Primary fuel: Coal | N2O | 298 | 0.0065597 | 0.0059235 | 0.006399 | 0.0061479 | 0.0061503 | 0.0061273 | 0.0058338 | 0.0058421 | 0.0052442 | 0.0058241 | 0.00494 | 0.0047099 | 0.0058662 | 0.0026712 | 0
Included Emissions | 1 - Energy | 1A - Fuel Combustion Activities | 1A1 - Energy Industries | 1A1a - Main Activity Electricity and Heat Production | 1A1ai - Electricity Generation | Imported Electricity : Specified Imports : New Mexico : Four Corners (NM) - Primary fuel: Coal | CH4 | 25 | 0.0013154 | 0.0013734 | 0.0011874 | 0.0014329 | 0.0013801 | 0.0014275 | 0.0014647 | 0.0013417 | 0.0013326 | 0.0013877 | 0.0011947 | 0.0012915 | 0.0013053 | 0.0010974 | 1.4469e-07
Included Emissions | 1 - Energy | 1A - Fuel Combustion Activities | 1A1 - Energy Industries | 1A1a - Main Activity Electricity and Heat Production | 1A1ai - Electricity Generation | Imported Electricity : Specified Imports : New Mexico : Four Corners (NM) - Primary fuel: Coal | CO2 | 1 | 5.096 | 5.3211 | 4.5977 | 5.5527 | 5.3492 | 5.534 | 5.6792 | 5.2018 | 5.1657 | 5.3801 | 4.6295 | 4.985 | 5.0396 | 4.2439 | 0.00055962
Included Emissions | 1 - Energy | 1A - Fuel Combustion Activities | 1A1 - Energy Industries | 1A1a - Main Activity Electricity and Heat Production | 1A1ai - Electricity Generation | Imported Electricity : Specified Imports : New Mexico : Four Corners (NM) - Primary fuel: Coal | N2O | 298 | 0.024998 | 0.026105 | 0.02254 | 0.027247 | 0.026253 | 0.027166 | 0.027885 | 0.025538 | 0.025356 | 0.024762 | 0.022714 | 0.024527 | 0.024801 | 0.020779 | 2.7403e-06
Included Emissions | 1 - Energy | 1A - Fuel Combustion Activities | 1A1 - Energy Industries | 1A1a - Main Activity Electricity and Heat Production | 1A1ai - Electricity Generation | Imported Electricity : Specified Imports : New Mexico : San Juan (NM) - Primary fuel: Coal | CH4 | 25 | 0.00014492 | 0.00076472 | 0.00080588 | 0.00075674 | 0.00081323 | 0.0008245 | 0.00082374 | 0.00075998 | 0.00070648 | 0.00061057 | 0.00049756 | 0.00065251 | 0.00051243 | 0.00052272 | 0.00054405
Included Emissions | 1 - Energy | 1A - Fuel Combustion Activities | 1A1 - Energy Industries | 1A1a - Main Activity Electricity and Heat Production | 1A1ai - Electricity Generation | Imported Electricity : Specified Imports : New Mexico : San Juan (NM) - Primary fuel: Coal | CO2 | 1 | 0.55981 | 2.9525 | 3.1123 | 2.9124 | 3.1412 | 3.1836 | 3.1784 | 2.9302 | 2.7163 | 2.3526 | 1.8421 | 2.4237 | 1.8967 | 1.9315 | 2.0082
Included Emissions | 1 - Energy | 1A - Fuel Combustion Activities | 1A1 - Energy Industries | 1A1a - Main Activity Electricity and Heat Production | 1A1ai - Electricity Generation | Imported Electricity : Specified Imports : New Mexico : San Juan (NM) - Primary fuel: Coal | N2O | 298 | 0.002749 | 0.014497 | 0.015282 | 0.014292 | 0.015425 | 0.015632 | 0.015604 | 0.014384 | 0.013327 | 0.010827 | 0.0093878 | 0.012359 | 0.0096655 | 0.0098397 | 0.010228
Included Emissions | 1 - Energy | 1A - Fuel Combustion Activities | 1A1 - Energy Industries | 1A1a - Main Activity Electricity and Heat Production | 1A1ai - Electricity Generation | Imported Electricity : Specified Imports : Oregon : Boardman (OR) - Primary fuel: Coal | CH4 | 25 | 0.00026531 | 0.00025533 | 0.00021647 | 0.00025777 | 0.00020727 | 0.00020879 | 0.00014312 | 0.00025401 | 0.00023396 | 0.00014159 | 0.00016021 | 0.00016784 | 0.00013323 | 0.00019272 | 6.457e-05
Included Emissions | 1 - Energy | 1A - Fuel Combustion Activities | 1A1 - Energy Industries | 1A1a - Main Activity Electricity and Heat Production | 1A1ai - Electricity Generation | Imported Electricity : Specified Imports : Oregon : Boardman (OR) - Primary fuel: Coal | CO2 | 1 | 1.0211 | 0.98926 | 0.83638 | 0.99194 | 0.8005 | 0.80817 | 0.55317 | 0.98399 | 0.90621 | 0.54819 | 0.6206 | 0.64844 | 0.51391 | 0.74545 | 0.24884
Included Emissions | 1 - Energy | 1A - Fuel Combustion Activities | 1A1 - Energy Industries | 1A1a - Main Activity Electricity and Heat Production | 1A1ai - Electricity Generation | Imported Electricity : Specified Imports : Oregon : Boardman (OR) - Primary fuel: Coal | N2O | 298 | 0.0050382 | 0.0048603 | 0.0041072 | 0.0048677 | 0.0039307 | 0.00397 | 0.0027166 | 0.0048342 | 0.004452 | 0.0025247 | 0.0030489 | 0.0031842 | 0.0025229 | 0.0036614 | 0.0012214
Included Emissions | 1 - Energy | 1A - Fuel Combustion Activities | 1A1 - Energy Industries | 1A1a - Main Activity Electricity and Heat Production | 1A1ai - Electricity Generation | Imported Electricity : Specified Imports : Oregon : Hermiston Power (OR) - Primary fuel: Natural Gas | CH4 | 25 | 0 | 0 | 0 | 0 | 0 | 0 | 0 | 0 | 0 | 0 | 0 | 2.7553e-05 | 0 | 0.00010147 | 0.00011571
Included Emissions | 1 - Energy | 1A - Fuel Combustion Activities | 1A1 - Energy Industries | 1A1a - Main Activity Electricity and Heat Production | 1A1ai - Electricity Generation | Imported Electricity : Specified Imports : Oregon : Hermiston Power (OR) - Primary fuel: Natural Gas | CO2 | 1 | 0 | 0 | 0 | 0 | 0 | 0 | 0 | 0 | 0 | 0 | 0 | 0.058434 | 0 | 0.2152 | 0.2454
Included Emissions | 1 - Energy | 1A - Fuel Combustion Activities | 1A1 - Energy Industries | 1A1a - Main Activity Electricity and Heat Production | 1A1ai - Electricity Generation | Imported Electricity : Specified Imports : Oregon : Hermiston Power (OR) - Primary fuel: Natural Gas | N2O | 298 | 0 | 0 | 0 | 0 | 0 | 0 | 0 | 0 | 0 | 0 | 0 | 3.2843e-05 | 0 | 0.00012095 | 0.00013793
Included Emissions | 1 - Energy | 1A - Fuel Combustion Activities | 1A1 - Energy Industries | 1A1a - Main Activity Electricity and Heat Production | 1A1ai - Electricity Generation | Imported Electricity : Specified Imports : Oregon : Klamath Falls Cogen (OR) - Primary fuel: Natural Gas | CH4 | 25 | 0 | 0 | 0 | 0 | 0 | 0 | 0 | 0 | 0 | 0.00043869 | 0.00048877 | 3.6602e-05 | 3.7028e-05 | 1.9682e-05 | 0.00010043
Included Emissions | 1 - Energy | 1A - Fuel Combustion Activities | 1A1 - Energy Industries | 1A1a - Main Activity Electricity and Heat Production | 1A1ai - Electricity Generation | Imported Electricity : Specified Imports : Oregon : Klamath Falls Cogen (OR) - Primary fuel: Natural Gas | CO2 | 1 | 0 | 0 | 0 | 0 | 0 | 0 | 0 | 0 | 0 | 0.92775 | 1.0366 | 0.077626 | 0.078528 | 0.041742 | 0.213
Included Emissions | 1 - Energy | 1A - Fuel Combustion Activities | 1A1 - Energy Industries | 1A1a - Main Activity Electricity and Heat Production | 1A1ai - Electricity Generation | Imported Electricity : Specified Imports : Oregon : Klamath Falls Cogen (OR) - Primary fuel: Natural Gas | N2O | 298 | 0 | 0 | 0 | 0 | 0 | 0 | 0 | 0 | 0 | 0.00052292 | 0.00058262 | 4.363e-05 | 4.4137e-05 | 2.3461e-05 | 0.00011972
Included Emissions | 1 - Energy | 1A - Fuel Combustion Activities | 1A1 - Energy Industries | 1A1a - Main Activity Electricity and Heat Production | 1A1ai - Electricity Generation | Imported Electricity : Specified Imports : Oregon : Klamath Peaking (OR) - Primary fuel: Natural Gas | CH4 | 25 | 0 | 0 | 0 | 0 | 0 | 0 | 0 | 0 | 0 | 0 | 2.709e-06 | 5.2052e-06 | 7.5712e-06 | 0 | 0
Included Emissions | 1 - Energy | 1A - Fuel Combustion Activities | 1A1 - Energy Industries | 1A1a - Main Activity Electricity and Heat Production | 1A1ai - Electricity Generation | Imported Electricity : Specified Imports : Oregon : Klamath Peaking (OR) - Primary fuel: Natural Gas | CO2 | 1 | 0 | 0 | 0 | 0 | 0 | 0 | 0 | 0 | 0 | 0 | 0.0057453 | 0.011039 | 0.016057 | 0 | 0
Included Emissions | 1 - Energy | 1A - Fuel Combustion Activities | 1A1 - Energy Industries | 1A1a - Main Activity Electricity and Heat Production | 1A1ai - Electricity Generation | Imported Electricity : Specified Imports : Oregon : Klamath Peaking (OR) - Primary fuel: Natural Gas | N2O | 298 | 0 | 0 | 0 | 0 | 0 | 0 | 0 | 0 | 0 | 0 | 3.2292e-06 | 6.2046e-06 | 9.0248e-06 | 0 | 0
Included Emissions | 1 - Energy | 1A - Fuel Combustion Activities | 1A1 - Energy Industries | 1A1a - Main Activity Electricity and Heat Production | 1A1ai - Electricity Generation | Imported Electricity : Specified Imports : Oregon : Seneca Sustainable Energy (OR) - Primary fuel: Biomass | CH4 | 25 | 0 | 0 | 0 | 0 | 0 | 0 | 0 | 0 | 0 | 0 | 0 | 0 | 0 | 0.0009963 | 3.5617e-06
Included Emissions | 1 - Energy | 1A - Fuel Combustion Activities | 1A1 - Energy Industries | 1A1a - Main Activity Electricity and Heat Production | 1A1ai - Electricity Generation | Imported Electricity : Specified Imports : Oregon : Seneca Sustainable Energy (OR) - Primary fuel: Biomass | CO2 | 1 | 0 | 0 | 0 | 0 | 0 | 0 | 0 | 0 | 0 | 0 | 0 | 0 | 0 | 0 | 0
Included Emissions | 1 - Energy | 1A - Fuel Combustion Activities | 1A1 - Energy Industries | 1A1a - Main Activity Electricity and Heat Production | 1A1ai - Electricity Generation | Imported Electricity : Specified Imports : Oregon : Seneca Sustainable Energy (OR) - Primary fuel: Biomass | N2O | 298 | 0 | 0 | 0 | 0 | 0 | 0 | 0 | 0 | 0 | 0 | 0 | 0 | 0 | 0.0015587 | 5.5723e-06
Included Emissions | 1 - Energy | 1A - Fuel Combustion Activities | 1A1 - Energy Industries | 1A1a - Main Activity Electricity and Heat Production | 1A1ai - Electricity Generation | Imported Electricity : Specified Imports : Pacific Northwest : Bonneville Power Administration (PNW) - Primarily Hydropower | CH4 | 25 | 0 | 0 | 0 | 0 | 0 | 0 | 0 | 0 | 0 | 0 | 0 | 0.00032464 | 0.00041569 | 0.00010859 | 0.00020198
Included Emissions | 1 - Energy | 1A - Fuel Combustion Activities | 1A1 - Energy Industries | 1A1a - Main Activity Electricity and Heat Production | 1A1ai - Electricity Generation | Imported Electricity : Specified Imports : Pacific Northwest : Bonneville Power Administration (PNW) - Primarily Hydropower | CO2 | 1 | 0 | 0 | 0 | 0 | 0 | 0 | 0 | 0 | 0 | 0 | 0 | 0.68336 | 0.87501 | 0.21255 | 0.15965
Included Emissions | 1 - Energy | 1A - Fuel Combustion Activities | 1A1 - Energy Industries | 1A1a - Main Activity Electricity and Heat Production | 1A1ai - Electricity Generation | Imported Electricity : Specified Imports : Pacific Northwest : Bonneville Power Administration (PNW) - Primarily Hydropower | N2O | 298 | 0 | 0 | 0 | 0 | 0 | 0 | 0 | 0 | 0 | 0 | 0 | 0.00044992 | 0.0005761 | 0.00019136 | 0.00013818
Included Emissions | 1 - Energy | 1A - Fuel Combustion Activities | 1A1 - Energy Industries | 1A1a - Main Activity Electricity and Heat Production | 1A1ai - Electricity Generation | Imported Electricity : Specified Imports : Pacific Northwest : PacifiCorp (PNW) - Primary fuel: Coal | CH4 | 25 | 0 | 0 | 0 | 0 | 0 | 0 | 0 | 0 | 0 | 0 | 0 | 0 | 0 | 0.0052958 | 0.00063891
Included Emissions | 1 - Energy | 1A - Fuel Combustion Activities | 1A1 - Energy Industries | 1A1a - Main Activity Electricity and Heat Production | 1A1ai - Electricity Generation | Imported Electricity : Specified Imports : Pacific Northwest : PacifiCorp (PNW) - Primary fuel: Coal | CO2 | 1 | 0 | 0 | 0 | 0 | 0 | 0 | 0 | 0 | 0 | 0 | 0 | 0 | 0 | 0.53083 | 0.50504
Included Emissions | 1 - Energy | 1A - Fuel Combustion Activities | 1A1 - Energy Industries | 1A1a - Main Activity Electricity and Heat Production | 1A1ai - Electricity Generation | Imported Electricity : Specified Imports : Pacific Northwest : PacifiCorp (PNW) - Primary fuel: Coal | N2O | 298 | 0 | 0 | 0 | 0 | 0 | 0 | 0 | 0 | 0 | 0 | 0 | 0 | 0 | 0.10834 | 0.0004371
Included Emissions | 1 - Energy | 1A - Fuel Combustion Activities | 1A1 - Energy Industries | 1A1a - Main Activity Electricity and Heat Production | 1A1ai - Electricity Generation | Imported Electricity : Specified Imports : Pacific Northwest : Powerex (PNW) - Primarily Hydropower | CH4 | 25 | 0 | 0 | 0 | 0 | 0 | 0 | 0 | 0 | 0 | 0 | 0 | 0 | 0 | 0.00032382 | 0.00062969
Included Emissions | 1 - Energy | 1A - Fuel Combustion Activities | 1A1 - Energy Industries | 1A1a - Main Activity Electricity and Heat Production | 1A1ai - Electricity Generation | Imported Electricity : Specified Imports : Pacific Northwest : Powerex (PNW) - Primarily Hydropower | CO2 | 1 | 0 | 0 | 0 | 0 | 0 | 0 | 0 | 0 | 0 | 0 | 0 | 0 | 0 | 0.1327 | 0.10421
Included Emissions | 1 - Energy | 1A - Fuel Combustion Activities | 1A1 - Energy Industries | 1A1a - Main Activity Electricity and Heat Production | 1A1ai - Electricity Generation | Imported Electricity : Specified Imports : Pacific Northwest : Powerex (PNW) - Primarily Hydropower | N2O | 298 | 0 | 0 | 0 | 0 | 0 | 0 | 0 | 0 | 0 | 0 | 0 | 0 | 0 | 0.00065863 | 0.0004972
Included Emissions | 1 - Energy | 1A - Fuel Combustion Activities | 1A1 - Energy Industries | 1A1a - Main Activity Electricity and Heat Production | 1A1ai - Electricity Generation | Imported Electricity : Specified Imports : Utah : Bonanza (UT) - Primary fuel: Coal | CH4 | 25 | 5.7098e-05 | 5.6059e-05 | 5.4931e-05 | 5.5091e-05 | 5.627e-05 | 5.5258e-05 | 5.5478e-05 | 5.1316e-05 | 5.5129e-05 | 4.9206e-05 | 0 | 0 | 0 | 1.36e-06 | 1.555e-06
Included Emissions | 1 - Energy | 1A - Fuel Combustion Activities | 1A1 - Energy Industries | 1A1a - Main Activity Electricity and Heat Production | 1A1ai - Electricity Generation | Imported Electricity : Specified Imports : Utah : Bonanza (UT) - Primary fuel: Coal | CO2 | 1 | 0.21196 | 0.2091 | 0.205 | 0.20524 | 0.20979 | 0.20591 | 0.207 | 0.19121 | 0.20552 | 0.18343 | 0 | 0 | 0 | 0.0050695 | 0.0058008
Included Emissions | 1 - Energy | 1A - Fuel Combustion Activities | 1A1 - Energy Industries | 1A1a - Main Activity Electricity and Heat Production | 1A1ai - Electricity Generation | Imported Electricity : Specified Imports : Utah : Bonanza (UT) - Primary fuel: Coal | N2O | 298 | 0.0010807 | 0.0010671 | 0.0010463 | 0.0010472 | 0.0010706 | 0.0010506 | 0.0010564 | 0.00097563 | 0.0010487 | 0.00087753 | 0 | 0 | 0 | 2.5868e-05 | 2.9604e-05
Included Emissions | 1 - Energy | 1A - Fuel Combustion Activities | 1A1 - Energy Industries | 1A1a - Main Activity Electricity and Heat Production | 1A1ai - Electricity Generation | Imported Electricity : Specified Imports : Utah : Currant Creek (UT) - Primary fuel: Natural Gas | CH4 | 25 | 0 | 0 | 0 | 0 | 0 | 0 | 0 | 0 | 0 | 0 | 0 | 0 | 0 | 0 | 8.0947e-07
Included Emissions | 1 - Energy | 1A - Fuel Combustion Activities | 1A1 - Energy Industries | 1A1a - Main Activity Electricity and Heat Production | 1A1ai - Electricity Generation | Imported Electricity : Specified Imports : Utah : Currant Creek (UT) - Primary fuel: Natural Gas | CO2 | 1 | 0 | 0 | 0 | 0 | 0 | 0 | 0 | 0 | 0 | 0 | 0 | 0 | 0 | 0 | 0.0017167
Included Emissions | 1 - Energy | 1A - Fuel Combustion Activities | 1A1 - Energy Industries | 1A1a - Main Activity Electricity and Heat Production | 1A1ai - Electricity Generation | Imported Electricity : Specified Imports : Utah : Currant Creek (UT) - Primary fuel: Natural Gas | N2O | 298 | 0 | 0 | 0 | 0 | 0 | 0 | 0 | 0 | 0 | 0 | 0 | 0 | 0 | 0 | 9.6489e-07
Included Emissions | 1 - Energy | 1A - Fuel Combustion Activities | 1A1 - Energy Industries | 1A1a - Main Activity Electricity and Heat Production | 1A1ai - Electricity Generation | Imported Electricity : Specified Imports : Utah : Gadsby (UT) - Primary fuel: Natural Gas | CH4 | 25 | 0 | 0 | 0 | 0 | 0 | 0 | 0 | 0 | 0 | 0 | 0 | 0 | 0 | 0 | 7.4647e-09
Included Emissions | 1 - Energy | 1A - Fuel Combustion Activities | 1A1 - Energy Industries | 1A1a - Main Activity Electricity and Heat Production | 1A1ai - Electricity Generation | Imported Electricity : Specified Imports : Utah : Gadsby (UT) - Primary fuel: Natural Gas | CO2 | 1 | 0 | 0 | 0 | 0 | 0 | 0 | 0 | 0 | 0 | 0 | 0 | 0 | 0 | 0 | 1.5831e-05
Included Emissions | 1 - Energy | 1A - Fuel Combustion Activities | 1A1 - Energy Industries | 1A1a - Main Activity Electricity and Heat Production | 1A1ai - Electricity Generation | Imported Electricity : Specified Imports : Utah : Gadsby (UT) - Primary fuel: Natural Gas | N2O | 298 | 0 | 0 | 0 | 0 | 0 | 0 | 0 | 0 | 0 | 0 | 0 | 0 | 0 | 0 | 8.8979e-09
Included Emissions | 1 - Energy | 1A - Fuel Combustion Activities | 1A1 - Energy Industries | 1A1a - Main Activity Electricity and Heat Production | 1A1ai - Electricity Generation | Imported Electricity : Specified Imports : Utah : Hunter (UT) - Primary fuel: Coal | CH4 | 25 | 5.8683e-05 | 6.0963e-05 | 5.7489e-05 | 5.6747e-05 | 6.0849e-05 | 6.0583e-05 | 5.8897e-05 | 5.4195e-05 | 5.9027e-05 | 5.0895e-05 | 0 | 0 | 0 | 0 | 7.9709e-08
Included Emissions | 1 - Energy | 1A - Fuel Combustion Activities | 1A1 - Energy Industries | 1A1a - Main Activity Electricity and Heat Production | 1A1ai - Electricity Generation | Imported Electricity : Specified Imports : Utah : Hunter (UT) - Primary fuel: Coal | CO2 | 1 | 0.21875 | 0.22695 | 0.21429 | 0.21158 | 0.2268 | 0.22579 | 0.21954 | 0.20173 | 0.22012 | 0.18966 | 0 | 0 | 0 | 0 | 0.00029725
Included Emissions | 1 - Energy | 1A - Fuel Combustion Activities | 1A1 - Energy Industries | 1A1a - Main Activity Electricity and Heat Production | 1A1ai - Electricity Generation | Imported Electricity : Specified Imports : Utah : Hunter (UT) - Primary fuel: Coal | N2O | 298 | 0.0011162 | 0.0011578 | 0.0010934 | 0.0010797 | 0.0011573 | 0.0011521 | 0.0011202 | 0.0010291 | 0.0011233 | 0.00090727 | 0 | 0 | 0 | 0 | 1.5169e-06
Included Emissions | 1 - Energy | 1A - Fuel Combustion Activities | 1A1 - Energy Industries | 1A1a - Main Activity Electricity and Heat Production | 1A1ai - Electricity Generation | Imported Electricity : Specified Imports : Utah : Huntington (UT) - Primary fuel: Coal | CH4 | 25 | 0 | 0 | 0 | 0 | 0 | 0 | 0 | 0 | 0 | 0 | 0 | 0 | 0 | 0 | 1.1272e-06
Included Emissions | 1 - Energy | 1A - Fuel Combustion Activities | 1A1 - Energy Industries | 1A1a - Main Activity Electricity and Heat Production | 1A1ai - Electricity Generation | Imported Electricity : Specified Imports : Utah : Huntington (UT) - Primary fuel: Coal | CO2 | 1 | 0 | 0 | 0 | 0 | 0 | 0 | 0 | 0 | 0 | 0 | 0 | 0 | 0 | 0 | 0.0042065
Included Emissions | 1 - Energy | 1A - Fuel Combustion Activities | 1A1 - Energy Industries | 1A1a - Main Activity Electricity and Heat Production | 1A1ai - Electricity Generation | Imported Electricity : Specified Imports : Utah : Huntington (UT) - Primary fuel: Coal | N2O | 298 | 0 | 0 | 0 | 0 | 0 | 0 | 0 | 0 | 0 | 0 | 0 | 0 | 0 | 0 | 2.1469e-05
Included Emissions | 1 - Energy | 1A - Fuel Combustion Activities | 1A1 - Energy Industries | 1A1a - Main Activity Electricity and Heat Production | 1A1ai - Electricity Generation | Imported Electricity : Specified Imports : Utah : Intermountain (UT) - Primary fuel: Coal | CH4 | 25 | 0.0031073 | 0.0030922 | 0.0030773 | 0.0031461 | 0.003227 | 0.0030961 | 0.0032366 | 0.0030611 | 0.0030513 | 0.0027522 | 0.0027593 | 0.0029907 | 0.0023064 | 0.0029169 | 0.0028816
Included Emissions | 1 - Energy | 1A - Fuel Combustion Activities | 1A1 - Energy Industries | 1A1a - Main Activity Electricity and Heat Production | 1A1ai - Electricity Generation | Imported Electricity : Specified Imports : Utah : Intermountain (UT) - Primary fuel: Coal | CO2 | 1 | 11.5948 | 11.5389 | 11.4842 | 11.7389 | 12.045 | 11.5549 | 12.0805 | 11.4258 | 11.3903 | 10.342 | 10.2911 | 11.1818 | 8.6393 | 10.9343 | 10.7862
Included Emissions | 1 - Energy | 1A - Fuel Combustion Activities | 1A1 - Energy Industries | 1A1a - Main Activity Electricity and Heat Production | 1A1ai - Electricity Generation | Imported Electricity : Specified Imports : Utah : Intermountain (UT) - Primary fuel: Coal | N2O | 298 | 0.059177 | 0.058892 | 0.058614 | 0.059912 | 0.061478 | 0.058975 | 0.061659 | 0.058318 | 0.058138 | 0.049137 | 0.052518 | 0.056932 | 0.043891 | 0.055551 | 0.054851
Included Emissions | 1 - Energy | 1A - Fuel Combustion Activities | 1A1 - Energy Industries | 1A1a - Main Activity Electricity and Heat Production | 1A1ai - Electricity Generation | Imported Electricity : Specified Imports : Utah : Lake Side (UT) - Primary fuel: Natural Gas | CH4 | 25 | 0 | 0 | 0 | 0 | 0 | 0 | 0 | 0 | 0 | 0 | 0 | 0 | 0 | 0 | 2.4236e-06
Included Emissions | 1 - Energy | 1A - Fuel Combustion Activities | 1A1 - Energy Industries | 1A1a - Main Activity Electricity and Heat Production | 1A1ai - Electricity Generation | Imported Electricity : Specified Imports : Utah : Lake Side (UT) - Primary fuel: Natural Gas | CO2 | 1 | 0 | 0 | 0 | 0 | 0 | 0 | 0 | 0 | 0 | 0 | 0 | 0 | 0 | 0 | 0.00514
Included Emissions | 1 - Energy | 1A - Fuel Combustion Activities | 1A1 - Energy Industries | 1A1a - Main Activity Electricity and Heat Production | 1A1ai - Electricity Generation | Imported Electricity : Specified Imports : Utah : Lake Side (UT) - Primary fuel: Natural Gas | N2O | 298 | 0 | 0 | 0 | 0 | 0 | 0 | 0 | 0 | 0 | 0 | 0 | 0 | 0 | 0 | 2.8889e-06
Included Emissions | 1 - Energy | 1A - Fuel Combustion Activities | 1A1 - Energy Industries | 1A1a - Main Activity Electricity and Heat Production | 1A1ai - Electricity Generation | Imported Electricity : Specified Imports : Utah : Nebo Power Station (UT) - Primary fuel: Natural Gas | CH4 | 25 | 0 | 0 | 0 | 0 | 0 | 0 | 0 | 0 | 0 | 5.6433e-06 | 6.5634e-06 | 3.889e-06 | 6.1005e-06 | 3.4203e-06 | 2.6786e-06
Included Emissions | 1 - Energy | 1A - Fuel Combustion Activities | 1A1 - Energy Industries | 1A1a - Main Activity Electricity and Heat Production | 1A1ai - Electricity Generation | Imported Electricity : Specified Imports : Utah : Nebo Power Station (UT) - Primary fuel: Natural Gas | CO2 | 1 | 0 | 0 | 0 | 0 | 0 | 0 | 0 | 0 | 0 | 0.012059 | 0.01392 | 0.0082477 | 0.012938 | 0.0072537 | 0.0056808
Included Emissions | 1 - Energy | 1A - Fuel Combustion Activities | 1A1 - Energy Industries | 1A1a - Main Activity Electricity and Heat Production | 1A1ai - Electricity Generation | Imported Electricity : Specified Imports : Utah : Nebo Power Station (UT) - Primary fuel: Natural Gas | N2O | 298 | 0 | 0 | 0 | 0 | 0 | 0 | 0 | 0 | 0 | 6.7268e-06 | 7.8236e-06 | 4.6357e-06 | 7.2718e-06 | 4.077e-06 | 3.1929e-06
Included Emissions | 1 - Energy | 1A - Fuel Combustion Activities | 1A1 - Energy Industries | 1A1a - Main Activity Electricity and Heat Production | 1A1ai - Electricity Generation | Imported Electricity : Specified Imports : Utah : Trans-Jordan Generating Station (UT) - Primary fuel: Biomass | CH4 | 25 | 0 | 0 | 0 | 0 | 0 | 0 | 0 | 0 | 0 | 0 | 0 | 1.8026e-05 | 1.7436e-05 | 1.9763e-05 | 2.3182e-05
Included Emissions | 1 - Energy | 1A - Fuel Combustion Activities | 1A1 - Energy Industries | 1A1a - Main Activity Electricity and Heat Production | 1A1ai - Electricity Generation | Imported Electricity : Specified Imports : Utah : Trans-Jordan Generating Station (UT) - Primary fuel: Biomass | CO2 | 1 | 0 | 0 | 0 | 0 | 0 | 0 | 0 | 0 | 0 | 0 | 0 | 0 | 0 | 0 | 0
Included Emissions | 1 - Energy | 1A - Fuel Combustion Activities | 1A1 - Energy Industries | 1A1a - Main Activity Electricity and Heat Production | 1A1ai - Electricity Generation | Imported Electricity : Specified Imports : Utah : Trans-Jordan Generating Station (UT) - Primary fuel: Biomass | N2O | 298 | 0 | 0 | 0 | 0 | 0 | 0 | 0 | 0 | 0 | 0 | 0 | 4.2302e-05 | 4.0918e-05 | 4.6379e-05 | 5.4403e-05
Included Emissions | 1 - Energy | 1A - Fuel Combustion Activities | 1A1 - Energy Industries | 1A1a - Main Activity Electricity and Heat Production | 1A1ai - Electricity Generation | Imported Electricity : Specified Imports : Utah : West Valley (UT) - Primary fuel: Natural Gas | CH4 | 25 | 0 | 0 | 0 | 0 | 0 | 0 | 0 | 0 | 0 | 0 | 0 | 0 | 0 | 0 | 2.6205e-09
Included Emissions | 1 - Energy | 1A - Fuel Combustion Activities | 1A1 - Energy Industries | 1A1a - Main Activity Electricity and Heat Production | 1A1ai - Electricity Generation | Imported Electricity : Specified Imports : Utah : West Valley (UT) - Primary fuel: Natural Gas | CO2 | 1 | 0 | 0 | 0 | 0 | 0 | 0 | 0 | 0 | 0 | 0 | 0 | 0 | 0 | 0 | 5.5576e-06
Included Emissions | 1 - Energy | 1A - Fuel Combustion Activities | 1A1 - Energy Industries | 1A1a - Main Activity Electricity and Heat Production | 1A1ai - Electricity Generation | Imported Electricity : Specified Imports : Utah : West Valley (UT) - Primary fuel: Natural Gas | N2O | 298 | 0 | 0 | 0 | 0 | 0 | 0 | 0 | 0 | 0 | 0 | 0 | 0 | 0 | 0 | 3.1236e-09
Included Emissions | 1 - Energy | 1A - Fuel Combustion Activities | 1A1 - Energy Industries | 1A1a - Main Activity Electricity and Heat Production | 1A1ai - Electricity Generation | Imported Electricity : Specified Imports : Washington : Chehalis (WA) - Primary fuel: Natural Gas | CH4 | 25 | 0 | 0 | 0 | 0 | 0 | 0 | 0 | 0 | 0 | 0 | 0 | 0 | 0 | 0 | 1.4608e-07
Included Emissions | 1 - Energy | 1A - Fuel Combustion Activities | 1A1 - Energy Industries | 1A1a - Main Activity Electricity and Heat Production | 1A1ai - Electricity Generation | Imported Electricity : Specified Imports : Washington : Chehalis (WA) - Primary fuel: Natural Gas | CO2 | 1 | 0 | 0 | 0 | 0 | 0 | 0 | 0 | 0 | 0 | 0 | 0 | 0 | 0 | 0 | 0.00030981
Included Emissions | 1 - Energy | 1A - Fuel Combustion Activities | 1A1 - Energy Industries | 1A1a - Main Activity Electricity and Heat Production | 1A1ai - Electricity Generation | Imported Electricity : Specified Imports : Washington : Chehalis (WA) - Primary fuel: Natural Gas | N2O | 298 | 0 | 0 | 0 | 0 | 0 | 0 | 0 | 0 | 0 | 0 | 0 | 0 | 0 | 0 | 1.7413e-07
Included Emissions | 1 - Energy | 1A - Fuel Combustion Activities | 1A1 - Energy Industries | 1A1a - Main Activity Electricity and Heat Production | 1A1ai - Electricity Generation | Imported Electricity : Specified Imports : Washington : Grays Harbor Energy Facility (WA) - Primary fuel: Natural Gas | CH4 | 25 | 0 | 0 | 0 | 0 | 0 | 0 | 0 | 0 | 0 | 0 | 0 | 5.5541e-06 | 1.0115e-05 | 2.0458e-05 | 0
Included Emissions | 1 - Energy | 1A - Fuel Combustion Activities | 1A1 - Energy Industries | 1A1a - Main Activity Electricity and Heat Production | 1A1ai - Electricity Generation | Imported Electricity : Specified Imports : Washington : Grays Harbor Energy Facility (WA) - Primary fuel: Natural Gas | CO2 | 1 | 0 | 0 | 0 | 0 | 0 | 0 | 0 | 0 | 0 | 0 | 0 | 0.011779 | 0.021452 | 0.043388 | 0
Included Emissions | 1 - Energy | 1A - Fuel Combustion Activities | 1A1 - Energy Industries | 1A1a - Main Activity Electricity and Heat Production | 1A1ai - Electricity Generation | Imported Electricity : Specified Imports : Washington : Grays Harbor Energy Facility (WA) - Primary fuel: Natural Gas | N2O | 298 | 0 | 0 | 0 | 0 | 0 | 0 | 0 | 0 | 0 | 0 | 0 | 6.6205e-06 | 1.2057e-05 | 2.4386e-05 | 0
Included Emissions | 1 - Energy | 1A - Fuel Combustion Activities | 1A1 - Energy Industries | 1A1a - Main Activity Electricity and Heat Production | 1A1ai - Electricity Generation | Imported Electricity : Specified Imports : Washington : Kettle Falls (WA) - Primary fuel: Biomass | CH4 | 25 | 0 | 0 | 0 | 0 | 0 | 0 | 0 | 0 | 0 | 0 | 2.6106e-05 | 0 | 0 | 0.00042305 | 0
Included Emissions | 1 - Energy | 1A - Fuel Combustion Activities | 1A1 - Energy Industries | 1A1a - Main Activity Electricity and Heat Production | 1A1ai - Electricity Generation | Imported Electricity : Specified Imports : Washington : Kettle Falls (WA) - Primary fuel: Biomass | CO2 | 1 | 0 | 0 | 0 | 0 | 0 | 0 | 0 | 0 | 0 | 0 | 2.1177e-05 | 0 | 0 | 0.00048471 | 0
Included Emissions | 1 - Energy | 1A - Fuel Combustion Activities | 1A1 - Energy Industries | 1A1a - Main Activity Electricity and Heat Production | 1A1ai - Electricity Generation | Imported Electricity : Specified Imports : Washington : Kettle Falls (WA) - Primary fuel: Biomass | N2O | 298 | 0 | 0 | 0 | 0 | 0 | 0 | 0 | 0 | 0 | 0 | 4.0839e-05 | 0 | 0 | 0.00066178 | 0
Included Emissions | 1 - Energy | 1A - Fuel Combustion Activities | 1A1 - Energy Industries | 1A1a - Main Activity Electricity and Heat Production | 1A1ai - Electricity Generation | Imported Electricity : Specified Imports : Washington : Nippon Paper Cogen (WA) - Primary fuel: Biomass | CH4 | 25 | 0 | 0 | 0 | 0 | 0 | 0 | 0 | 0 | 0 | 0 | 0 | 0 | 0 | 4.6207e-06 | 4.1443e-05
Included Emissions | 1 - Energy | 1A - Fuel Combustion Activities | 1A1 - Energy Industries | 1A1a - Main Activity Electricity and Heat Production | 1A1ai - Electricity Generation | Imported Electricity : Specified Imports : Washington : Nippon Paper Cogen (WA) - Primary fuel: Biomass | CO2 | 1 | 0 | 0 | 0 | 0 | 0 | 0 | 0 | 0 | 0 | 0 | 0 | 0 | 0 | 3.3538e-05 | 2.7175e-05
Included Emissions | 1 - Energy | 1A - Fuel Combustion Activities | 1A1 - Energy Industries | 1A1a - Main Activity Electricity and Heat Production | 1A1ai - Electricity Generation | Imported Electricity : Specified Imports : Washington : Nippon Paper Cogen (WA) - Primary fuel: Biomass | N2O | 298 | 0 | 0 | 0 | 0 | 0 | 0 | 0 | 0 | 0 | 0 | 0 | 0 | 0 | 7.257e-06 | 6.486e-05
Included Emissions | 1 - Energy | 1A - Fuel Combustion Activities | 1A1 - Energy Industries | 1A1a - Main Activity Electricity and Heat Production | 1A1ai - Electricity Generation | Imported Electricity : Specified Imports : Washington : River Road (WA) - Primary fuel: Natural Gas | CH4 | 25 | 0 | 0 | 0 | 0 | 0 | 0 | 0 | 0 | 0 | 0 | 0 | 0 | 0 | 0 | 2.7553e-07
Included Emissions | 1 - Energy | 1A - Fuel Combustion Activities | 1A1 - Energy Industries | 1A1a - Main Activity Electricity and Heat Production | 1A1ai - Electricity Generation | Imported Electricity : Specified Imports : Washington : River Road (WA) - Primary fuel: Natural Gas | CO2 | 1 | 0 | 0 | 0 | 0 | 0 | 0 | 0 | 0 | 0 | 0 | 0 | 0 | 0 | 0 | 0.00058434
Included Emissions | 1 - Energy | 1A - Fuel Combustion Activities | 1A1 - Energy Industries | 1A1a - Main Activity Electricity and Heat Production | 1A1ai - Electricity Generation | Imported Electricity : Specified Imports : Washington : River Road (WA) - Primary fuel: Natural Gas | N2O | 298 | 0 | 0 | 0 | 0 | 0 | 0 | 0 | 0 | 0 | 0 | 0 | 0 | 0 | 0 | 3.2843e-07
Included Emissions | 1 - Energy | 1A - Fuel Combustion Activities | 1A1 - Energy Industries | 1A1a - Main Activity Electricity and Heat Production | 1A1ai - Electricity Generation | Imported Electricity : Specified Imports : Washington : Roosevelt Biogas (WA) - Primary fuel: Biomass | CH4 | 25 | 0 | 0 | 0 | 0 | 0 | 0 | 0 | 0 | 0 | 0 | 0 | 0 | 8.274e-05 | 0.00015366 | 0.00014479
Included Emissions | 1 - Energy | 1A - Fuel Combustion Activities | 1A1 - Energy Industries | 1A1a - Main Activity Electricity and Heat Production | 1A1ai - Electricity Generation | Imported Electricity : Specified Imports : Washington : Roosevelt Biogas (WA) - Primary fuel: Biomass | CO2 | 1 | 0 | 0 | 0 | 0 | 0 | 0 | 0 | 0 | 0 | 0 | 0 | 0 | 0 | 0 | 0
Included Emissions | 1 - Energy | 1A - Fuel Combustion Activities | 1A1 - Energy Industries | 1A1a - Main Activity Electricity and Heat Production | 1A1ai - Electricity Generation | Imported Electricity : Specified Imports : Washington : Roosevelt Biogas (WA) - Primary fuel: Biomass | N2O | 298 | 0 | 0 | 0 | 0 | 0 | 0 | 0 | 0 | 0 | 0 | 0 | 0 | 0.00019417 | 0.00036061 | 0.00033978
Included Emissions | 1 - Energy | 1A - Fuel Combustion Activities | 1A1 - Energy Industries | 1A1a - Main Activity Electricity and Heat Production | 1A1ai - Electricity Generation | Imported Electricity : Specified Imports : Washington : Sierra Pacific Burlington (WA) - Primary fuel: Biomass | CH4 | 25 | 0 | 0 | 0 | 0 | 0 | 0 | 0 | 0 | 0 | 0 | 0.001271 | 0 | 0 | 0.00075077 | 0.0011417
Included Emissions | 1 - Energy | 1A - Fuel Combustion Activities | 1A1 - Energy Industries | 1A1a - Main Activity Electricity and Heat Production | 1A1ai - Electricity Generation | Imported Electricity : Specified Imports : Washington : Sierra Pacific Burlington (WA) - Primary fuel: Biomass | CO2 | 1 | 0 | 0 | 0 | 0 | 0 | 0 | 0 | 0 | 0 | 0 | 0 | 0 | 0 | 0 | 0
Included Emissions | 1 - Energy | 1A - Fuel Combustion Activities | 1A1 - Energy Industries | 1A1a - Main Activity Electricity and Heat Production | 1A1ai - Electricity Generation | Imported Electricity : Specified Imports : Washington : Sierra Pacific Burlington (WA) - Primary fuel: Biomass | N2O | 298 | 0 | 0 | 0 | 0 | 0 | 0 | 0 | 0 | 0 | 0 | 0.0019885 | 0 | 0 | 0.0011746 | 0.0017862
Included Emissions | 1 - Energy | 1A - Fuel Combustion Activities | 1A1 - Energy Industries | 1A1a - Main Activity Electricity and Heat Production | 1A1ai - Electricity Generation | Imported Electricity : Specified Imports : Washington : Simpson (WA) - Primary fuel: Biomass | CH4 | 25 | 0 | 0 | 0 | 0 | 0 | 0 | 0 | 0 | 0 | 0.0028774 | 0.0048245 | 0.002155 | 0.007182 | 0.007207 | 0.0027968
Included Emissions | 1 - Energy | 1A - Fuel Combustion Activities | 1A1 - Energy Industries | 1A1a - Main Activity Electricity and Heat Production | 1A1ai - Electricity Generation | Imported Electricity : Specified Imports : Washington : Simpson (WA) - Primary fuel: Biomass | CO2 | 1 | 0 | 0 | 0 | 0 | 0 | 0 | 0 | 0 | 0 | 0.0054059 | 0.0082816 | 0.0047284 | 0.013907 | 0.010773 | 0.0020897
Included Emissions | 1 - Energy | 1A - Fuel Combustion Activities | 1A1 - Energy Industries | 1A1a - Main Activity Electricity and Heat Production | 1A1ai - Electricity Generation | Imported Electricity : Specified Imports : Washington : Simpson (WA) - Primary fuel: Biomass | N2O | 298 | 0 | 0 | 0 | 0 | 0 | 0 | 0 | 0 | 0 | 0.004575 | 0.0075507 | 0.003373 | 0.01124 | 0.01128 | 0.0043758
Included Emissions | 1 - Energy | 1A - Fuel Combustion Activities | 1A1 - Energy Industries | 1A1a - Main Activity Electricity and Heat Production | 1A1ai - Electricity Generation | Imported Electricity : Specified Imports : Washington : Transalta Centralia Generation (WA) - Primary fuel: Coal | CH4 | 25 | 0 | 0 | 0 | 0 | 0 | 0 | 0 | 0 | 0 | 7.3814e-05 | 0.00011042 | 0.0001144 | 7.3386e-05 | 1.2164e-06 | 6.5195e-07
Included Emissions | 1 - Energy | 1A - Fuel Combustion Activities | 1A1 - Energy Industries | 1A1a - Main Activity Electricity and Heat Production | 1A1ai - Electricity Generation | Imported Electricity : Specified Imports : Washington : Transalta Centralia Generation (WA) - Primary fuel: Coal | CO2 | 1 | 0 | 0 | 0 | 0 | 0 | 0 | 0 | 0 | 0 | 0.28073 | 0.42309 | 0.44214 | 0.28355 | 0.0047087 | 0.0025234
Included Emissions | 1 - Energy | 1A - Fuel Combustion Activities | 1A1 - Energy Industries | 1A1a - Main Activity Electricity and Heat Production | 1A1ai - Electricity Generation | Imported Electricity : Specified Imports : Washington : Transalta Centralia Generation (WA) - Primary fuel: Coal | N2O | 298 | 0 | 0 | 0 | 0 | 0 | 0 | 0 | 0 | 0 | 0.0012695 | 0.0020566 | 0.0021713 | 0.0013924 | 2.313e-05 | 1.2396e-05
Included Emissions | 1 - Energy | 1A - Fuel Combustion Activities | 1A1 - Energy Industries | 1A1a - Main Activity Electricity and Heat Production | 1A1ai - Electricity Generation | Imported Electricity : Specified Imports : Washington : Weyerhaeuser Long View (WA) - Primary fuels: Biomass, Coal and Natural Gas | CH4 | 25 | 0 | 0 | 0 | 0 | 0 | 0 | 0 | 0 | 0 | 0.00025038 | 0 | 0 | 1.2578e-07 | 0.0010466 | 0.00083604
Included Emissions | 1 - Energy | 1A - Fuel Combustion Activities | 1A1 - Energy Industries | 1A1a - Main Activity Electricity and Heat Production | 1A1ai - Electricity Generation | Imported Electricity : Specified Imports : Washington : Weyerhaeuser Long View (WA) - Primary fuels: Biomass, Coal and Natural Gas | CO2 | 1 | 0 | 0 | 0 | 0 | 0 | 0 | 0 | 0 | 0 | 0.0068233 | 0 | 0 | 1.3047e-06 | 0.0094238 | 0.0047286
Included Emissions | 1 - Energy | 1A - Fuel Combustion Activities | 1A1 - Energy Industries | 1A1a - Main Activity Electricity and Heat Production | 1A1ai - Electricity Generation | Imported Electricity : Specified Imports : Washington : Weyerhaeuser Long View (WA) - Primary fuels: Biomass, Coal and Natural Gas | N2O | 298 | 0 | 0 | 0 | 0 | 0 | 0 | 0 | 0 | 0 | 0.00041773 | 0 | 0 | 1.9655e-07 | 0.0016358 | 0.0013072
Included Emissions | 1 - Energy | 1A - Fuel Combustion Activities | 1A1 - Energy Industries | 1A1a - Main Activity Electricity and Heat Production | 1A1ai - Electricity Generation | Imported Electricity : Specified Imports : Wyoming : Dave Johnston (WY) - Primary fuel: Coal | CH4 | 25 | 0 | 0 | 0 | 0 | 0 | 0 | 0 | 0 | 0 | 0 | 0 | 0 | 0 | 0 | 9.0036e-08
Included Emissions | 1 - Energy | 1A - Fuel Combustion Activities | 1A1 - Energy Industries | 1A1a - Main Activity Electricity and Heat Production | 1A1ai - Electricity Generation | Imported Electricity : Specified Imports : Wyoming : Dave Johnston (WY) - Primary fuel: Coal | CO2 | 1 | 0 | 0 | 0 | 0 | 0 | 0 | 0 | 0 | 0 | 0 | 0 | 0 | 0 | 0 | 0.00034813
Included Emissions | 1 - Energy | 1A - Fuel Combustion Activities | 1A1 - Energy Industries | 1A1a - Main Activity Electricity and Heat Production | 1A1ai - Electricity Generation | Imported Electricity : Specified Imports : Wyoming : Dave Johnston (WY) - Primary fuel: Coal | N2O | 298 | 0 | 0 | 0 | 0 | 0 | 0 | 0 | 0 | 0 | 0 | 0 | 0 | 0 | 0 | 1.7098e-06
Included Emissions | 1 - Energy | 1A - Fuel Combustion Activities | 1A1 - Energy Industries | 1A1a - Main Activity Electricity and Heat Production | 1A1ai - Electricity Generation | Imported Electricity : Specified Imports : Wyoming : Jim Bridger (WY) - Primary fuel: Coal | CH4 | 25 | 0 | 0 | 0 | 0 | 0 | 0 | 0 | 0 | 0 | 0 | 0 | 0 | 0 | 0 | 4.0347e-07
Included Emissions | 1 - Energy | 1A - Fuel Combustion Activities | 1A1 - Energy Industries | 1A1a - Main Activity Electricity and Heat Production | 1A1ai - Electricity Generation | Imported Electricity : Specified Imports : Wyoming : Jim Bridger (WY) - Primary fuel: Coal | CO2 | 1 | 0 | 0 | 0 | 0 | 0 | 0 | 0 | 0 | 0 | 0 | 0 | 0 | 0 | 0 | 0.0015642
Included Emissions | 1 - Energy | 1A - Fuel Combustion Activities | 1A1 - Energy Industries | 1A1a - Main Activity Electricity and Heat Production | 1A1ai - Electricity Generation | Imported Electricity : Specified Imports : Wyoming : Jim Bridger (WY) - Primary fuel: Coal | N2O | 298 | 0 | 0 | 0 | 0 | 0 | 0 | 0 | 0 | 0 | 0 | 0 | 0 | 0 | 0 | 7.6857e-06
Included Emissions | 1 - Energy | 1A - Fuel Combustion Activities | 1A1 - Energy Industries | 1A1a - Main Activity Electricity and Heat Production | 1A1ai - Electricity Generation | Imported Electricity : Specified Imports : Wyoming : Laramie River (WY) - Primary fuel: Coal | CH4 | 25 | 0 | 0 | 0 | 0 | 0 | 0 | 0 | 0 | 0 | 0 | 0 | 0 | 0 | 0 | 6.0143e-08
Included Emissions | 1 - Energy | 1A - Fuel Combustion Activities | 1A1 - Energy Industries | 1A1a - Main Activity Electricity and Heat Production | 1A1ai - Electricity Generation | Imported Electricity : Specified Imports : Wyoming : Laramie River (WY) - Primary fuel: Coal | CO2 | 1 | 0 | 0 | 0 | 0 | 0 | 0 | 0 | 0 | 0 | 0 | 0 | 0 | 0 | 0 | 0.00023244
Included Emissions | 1 - Energy | 1A - Fuel Combustion Activities | 1A1 - Energy Industries | 1A1a - Main Activity Electricity and Heat Production | 1A1ai - Electricity Generation | Imported Electricity : Specified Imports : Wyoming : Laramie River (WY) - Primary fuel: Coal | N2O | 298 | 0 | 0 | 0 | 0 | 0 | 0 | 0 | 0 | 0 | 0 | 0 | 0 | 0 | 0 | 1.1415e-06
Included Emissions | 1 - Energy | 1A - Fuel Combustion Activities | 1A1 - Energy Industries | 1A1a - Main Activity Electricity and Heat Production | 1A1ai - Electricity Generation | Imported Electricity : Specified Imports : Wyoming : Naughton (WY) - Primary fuel: Coal | CH4 | 25 | 0 | 0 | 0 | 0 | 0 | 0 | 0 | 0 | 0 | 0 | 0 | 0 | 0 | 0 | 5.9076e-06
Included Emissions | 1 - Energy | 1A - Fuel Combustion Activities | 1A1 - Energy Industries | 1A1a - Main Activity Electricity and Heat Production | 1A1ai - Electricity Generation | Imported Electricity : Specified Imports : Wyoming : Naughton (WY) - Primary fuel: Coal | CO2 | 1 | 0 | 0 | 0 | 0 | 0 | 0 | 0 | 0 | 0 | 0 | 0 | 0 | 0 | 0 | 0.022911
Included Emissions | 1 - Energy | 1A - Fuel Combustion Activities | 1A1 - Energy Industries | 1A1a - Main Activity Electricity and Heat Production | 1A1ai - Electricity Generation | Imported Electricity : Specified Imports : Wyoming : Naughton (WY) - Primary fuel: Coal | N2O | 298 | 0 | 0 | 0 | 0 | 0 | 0 | 0 | 0 | 0 | 0 | 0 | 0 | 0 | 0 | 0.00011251
Included Emissions | 1 - Energy | 1A - Fuel Combustion Activities | 1A1 - Energy Industries | 1A1a - Main Activity Electricity and Heat Production | 1A1ai - Electricity Generation | Imported Electricity : Specified Imports : Wyoming : Wyodak (WY) - Primary fuel: Coal | CH4 | 25 | 0 | 0 | 0 | 0 | 0 | 0 | 0 | 0 | 0 | 0 | 0 | 0 | 0 | 3.822e-08 | 0
Included Emissions | 1 - Energy | 1A - Fuel Combustion Activities | 1A1 - Energy Industries | 1A1a - Main Activity Electricity and Heat Production | 1A1ai - Electricity Generation | Imported Electricity : Specified Imports : Wyoming : Wyodak (WY) - Primary fuel: Coal | CO2 | 1 | 0 | 0 | 0 | 0 | 0 | 0 | 0 | 0 | 0 | 0 | 0 | 0 | 0 | 0.00014803 | 0
Included Emissions | 1 - Energy | 1A - Fuel Combustion Activities | 1A1 - Energy Industries | 1A1a - Main Activity Electricity and Heat Production | 1A1ai - Electricity Generation | Imported Electricity : Specified Imports : Wyoming : Wyodak (WY) - Primary fuel: Coal | N2O | 298 | 0 | 0 | 0 | 0 | 0 | 0 | 0 | 0 | 0 | 0 | 0 | 0 | 0 | 7.2725e-07 | 0
Included Emissions | 1 - Energy | 1A - Fuel Combustion Activities | 1A1 - Energy Industries | 1A1a - Main Activity Electricity and Heat Production | 1A1ai - Electricity Generation | Imported Electricity : Unspecified Imports : Pacific Northwest - Unspecified sources | CH4 | 25 | 0.001084 | 0.00062526 | 0.001762 | 0.0024751 | 0.0021558 | 0.0017395 | 0.0021207 | 0.0022366 | 0.0030845 | 0.0036992 | 0.0037622 | 0.0054123 | 0.0051481 | 0.0026801 | 0.0029422
Included Emissions | 1 - Energy | 1A - Fuel Combustion Activities | 1A1 - Energy Industries | 1A1a - Main Activity Electricity and Heat Production | 1A1ai - Electricity Generation | Imported Electricity : Unspecified Imports : Pacific Northwest - Unspecified sources | CO2 | 1 | 4.2017 | 2.592 | 6.1468 | 8.8354 | 7.5134 | 6.0762 | 7.4236 | 7.9669 | 10.8705 | 7.7866 | 7.9192 | 11.3928 | 10.8365 | 5.6416 | 6.1933
Included Emissions | 1 - Energy | 1A - Fuel Combustion Activities | 1A1 - Energy Industries | 1A1a - Main Activity Electricity and Heat Production | 1A1ai - Electricity Generation | Imported Electricity : Unspecified Imports : Pacific Northwest - Unspecified sources | N2O | 298 | 0.020675 | 0.01275 | 0.026624 | 0.039433 | 0.032492 | 0.026356 | 0.032301 | 0.03546 | 0.04771 | 0.0051266 | 0.005214 | 0.0075009 | 0.0071347 | 0.0037143 | 0.0040776
Included Emissions | 1 - Energy | 1A - Fuel Combustion Activities | 1A1 - Energy Industries | 1A1a - Main Activity Electricity and Heat Production | 1A1ai - Electricity Generation | Imported Electricity : Unspecified Imports : Pacific Southwest - Unspecified sources | CH4 | 25 | 0.0029557 | 0.0065277 | 0.0063686 | 0.0071065 | 0.0082038 | 0.0075407 | 0.0067863 | 0.0077748 | 0.0079122 | 0.0034155 | 0.0026223 | 0.0019538 | 0.003145 | 0.0029308 | 0.0034338
Included Emissions | 1 - Energy | 1A - Fuel Combustion Activities | 1A1 - Energy Industries | 1A1a - Main Activity Electricity and Heat Production | 1A1ai - Electricity Generation | Imported Electricity : Unspecified Imports : Pacific Southwest - Unspecified sources | CO2 | 1 | 9.9974 | 22.7131 | 20.653 | 23.0731 | 25.2656 | 23.8105 | 20.4169 | 24.6217 | 26.8754 | 7.1895 | 5.5199 | 4.1126 | 6.62 | 6.1693 | 7.2281
Included Emissions | 1 - Energy | 1A - Fuel Combustion Activities | 1A1 - Energy Industries | 1A1a - Main Activity Electricity and Heat Production | 1A1ai - Electricity Generation | Imported Electricity : Unspecified Imports : Pacific Southwest - Unspecified sources | N2O | 298 | 0.042909 | 0.09791 | 0.082372 | 0.092717 | 0.09318 | 0.09191 | 0.071708 | 0.095205 | 0.11591 | 0.0047335 | 0.0036343 | 0.0027077 | 0.0043586 | 0.0040618 | 0.0047589
Included Emissions | 1 - Energy | 1A - Fuel Combustion Activities | 1A1 - Energy Industries | 1A1a - Main Activity Electricity and Heat Production | 1A1ai - Electricity Generation | In State Generation : Merchant Owned - Associated gas | CH4 | 25 | 0 | 0 | 0 | 0 | 0 | 1.847e-05 | 1.9964e-05 | 1.6322e-05 | 1.615e-05 | 1.1565e-05 | 1.099e-05 | 0 | 0.0006147 | 1.9908e-05 | 7.9393e-05
Included Emissions | 1 - Energy | 1A - Fuel Combustion Activities | 1A1 - Energy Industries | 1A1a - Main Activity Electricity and Heat Production | 1A1ai - Electricity Generation | In State Generation : Merchant Owned - Associated gas | CO2 | 1 | 0 | 0 | 0 | 0 | 0 | 0.048123 | 0.052014 | 0.042525 | 0.042078 | 0.027247 | 0.025876 | 0 | 1.4241 | 0.051842 | 0.20674
Included Emissions | 1 - Energy | 1A - Fuel Combustion Activities | 1A1 - Energy Industries | 1A1a - Main Activity Electricity and Heat Production | 1A1ai - Electricity Generation | In State Generation : Merchant Owned - Associated gas | N2O | 298 | 0 | 0 | 0 | 0 | 0 | 2.2016e-05 | 2.3797e-05 | 1.9455e-05 | 1.9251e-05 | 1.3786e-05 | 1.31e-05 | 0 | 0.00073273 | 2.3731e-05 | 9.4637e-05
Included Emissions | 1 - Energy | 1A - Fuel Combustion Activities | 1A1 - Energy Industries | 1A1a - Main Activity Electricity and Heat Production | 1A1ai - Electricity Generation | In State Generation : Merchant Owned - Biomass | CH4 | 25 | 0.031582 | 0.027557 | 0.036307 | 0.038169 | 0.035873 | 0.037276 | 0.037124 | 0.03472 | 0.035998 | 0.042047 | 0.0361 | 0.036423 | 0.0314 | 0.03867 | 0.041074
Included Emissions | 1 - Energy | 1A - Fuel Combustion Activities | 1A1 - Energy Industries | 1A1a - Main Activity Electricity and Heat Production | 1A1ai - Electricity Generation | In State Generation : Merchant Owned - Biomass | N2O | 298 | 0.049409 | 0.043113 | 0.056802 | 0.059716 | 0.056124 | 0.058319 | 0.05808 | 0.05432 | 0.05632 | 0.065782 | 0.056479 | 0.056984 | 0.049126 | 0.0605 | 0.06426
Included Emissions | 1 - Energy | 1A - Fuel Combustion Activities | 1A1 - Energy Industries | 1A1a - Main Activity Electricity and Heat Production | 1A1ai - Electricity Generation | In State Generation : Merchant Owned - Biomethane | CH4 | 25 | 0 | 0 | 0 | 0 | 0 | 0 | 0 | 0 | 0 | 0 | 0 | 0 | 0 | 5.8681e-05 | 8.0491e-05
Included Emissions | 1 - Energy | 1A - Fuel Combustion Activities | 1A1 - Energy Industries | 1A1a - Main Activity Electricity and Heat Production | 1A1ai - Electricity Generation | In State Generation : Merchant Owned - Biomethane | N2O | 298 | 0 | 0 | 0 | 0 | 0 | 0 | 0 | 0 | 0 | 0 | 0 | 0 | 0 | 0.00013771 | 0.00018889
Included Emissions | 1 - Energy | 1A - Fuel Combustion Activities | 1A1 - Energy Industries | 1A1a - Main Activity Electricity and Heat Production | 1A1ai - Electricity Generation | In State Generation : Merchant Owned - Crude oil | CH4 | 25 | 0 | 0 | 0 | 1.8407e-05 | 0 | 0 | 0 | 0 | 0 | 0 | 0 | 0 | 0 | 0 | 0
Included Emissions | 1 - Energy | 1A - Fuel Combustion Activities | 1A1 - Energy Industries | 1A1a - Main Activity Electricity and Heat Production | 1A1ai - Electricity Generation | In State Generation : Merchant Owned - Crude oil | CO2 | 1 | 0 | 0 | 0 | 0.018281 | 0 | 0 | 0 | 0 | 0 | 0 | 0 | 0 | 0 | 0 | 0
Included Emissions | 1 - Energy | 1A - Fuel Combustion Activities | 1A1 - Energy Industries | 1A1a - Main Activity Electricity and Heat Production | 1A1ai - Electricity Generation | In State Generation : Merchant Owned - Crude oil | N2O | 298 | 0 | 0 | 0 | 4.3881e-05 | 0 | 0 | 0 | 0 | 0 | 0 | 0 | 0 | 0 | 0 | 0
Included Emissions | 1 - Energy | 1A - Fuel Combustion Activities | 1A1 - Energy Industries | 1A1a - Main Activity Electricity and Heat Production | 1A1ai - Electricity Generation | In State Generation : Merchant Owned - Digester gas | CH4 | 25 | 3.0288e-05 | 3.2832e-05 | 2.6655e-05 | 0 | 0 | 0 | 0 | 0 | 0 | 0.00017256 | 5.9096e-06 | 8.723e-05 | 2.4518e-05 | 5.5836e-05 | 8.2024e-05
Included Emissions | 1 - Energy | 1A - Fuel Combustion Activities | 1A1 - Energy Industries | 1A1a - Main Activity Electricity and Heat Production | 1A1ai - Electricity Generation | In State Generation : Merchant Owned - Digester gas | N2O | 298 | 7.1078e-05 | 7.7048e-05 | 6.2552e-05 | 0 | 0 | 0 | 0 | 0 | 0 | 0.00040496 | 1.3868e-05 | 0.00020471 | 5.7537e-05 | 0.00013103 | 0.00019249
Included Emissions | 1 - Energy | 1A - Fuel Combustion Activities | 1A1 - Energy Industries | 1A1a - Main Activity Electricity and Heat Production | 1A1ai - Electricity Generation | In State Generation : Merchant Owned - Distillate | CH4 | 25 | 0.00025584 | 0.00049268 | 5.1073e-05 | 5.831e-05 | 5.0909e-05 | 4.649e-05 | 3.5232e-05 | 1.9788e-05 | 2.3749e-05 | 1.6515e-05 | 1.6854e-05 | 1.2255e-05 | 3.4889e-06 | 4.2712e-05 | 4.2103e-05
Included Emissions | 1 - Energy | 1A - Fuel Combustion Activities | 1A1 - Energy Industries | 1A1a - Main Activity Electricity and Heat Production | 1A1ai - Electricity Generation | In State Generation : Merchant Owned - Distillate | CO2 | 1 | 0.25229 | 0.48585 | 0.050365 | 0.057502 | 0.050203 | 0.045845 | 0.034743 | 0.019513 | 0.023419 | 0.016105 | 0.016443 | 0.012085 | 0.0034405 | 0.04212 | 0.04152
Included Emissions | 1 - Energy | 1A - Fuel Combustion Activities | 1A1 - Energy Industries | 1A1a - Main Activity Electricity and Heat Production | 1A1ai - Electricity Generation | In State Generation : Merchant Owned - Distillate | N2O | 298 | 0.00060991 | 0.0011746 | 0.00012176 | 0.00013901 | 0.00012137 | 0.00011083 | 8.3993e-05 | 4.7174e-05 | 5.6617e-05 | 3.9373e-05 | 4.0179e-05 | 2.9217e-05 | 8.3176e-06 | 0.00010183 | 0.00010037
Included Emissions | 1 - Energy | 1A - Fuel Combustion Activities | 1A1 - Energy Industries | 1A1a - Main Activity Electricity and Heat Production | 1A1ai - Electricity Generation | In State Generation : Merchant Owned - Jet fuel | CH4 | 25 | 0 | 0 | 3.6225e-08 | 1.6179e-06 | 2.2914e-05 | 3.7197e-05 | 4.4504e-05 | 2.6853e-05 | 1.0439e-05 | 1.2077e-05 | 1.1466e-05 | 6.6862e-06 | 1.2617e-05 | 3.1123e-06 | 4.2748e-06
Included Emissions | 1 - Energy | 1A - Fuel Combustion Activities | 1A1 - Energy Industries | 1A1a - Main Activity Electricity and Heat Production | 1A1ai - Electricity Generation | In State Generation : Merchant Owned - Jet fuel | CO2 | 1 | 0 | 0 | 3.4882e-05 | 0.0015579 | 0.022065 | 0.035819 | 0.042854 | 0.025857 | 0.010052 | 0.011405 | 0.010895 | 0.0064384 | 0.01188 | 0.0029969 | 0.0041163
Included Emissions | 1 - Energy | 1A - Fuel Combustion Activities | 1A1 - Energy Industries | 1A1a - Main Activity Electricity and Heat Production | 1A1ai - Electricity Generation | In State Generation : Merchant Owned - Jet fuel | N2O | 298 | 0 | 0 | 8.636e-08 | 3.8571e-06 | 5.4627e-05 | 8.8679e-05 | 0.0001061 | 6.4017e-05 | 2.4888e-05 | 2.8791e-05 | 2.7334e-05 | 1.594e-05 | 3.008e-05 | 7.4196e-06 | 1.0191e-05
Included Emissions | 1 - Energy | 1A - Fuel Combustion Activities | 1A1 - Energy Industries | 1A1a - Main Activity Electricity and Heat Production | 1A1ai - Electricity Generation | In State Generation : Merchant Owned - Kerosene | CH4 | 25 | 0 | 0 | 8.3985e-07 | 1.2151e-06 | 0 | 0 | 0 | 0 | 0 | 4.8044e-06 | 5.1834e-06 | 0 | 0 | 0 | 0
Included Emissions | 1 - Energy | 1A - Fuel Combustion Activities | 1A1 - Energy Industries | 1A1a - Main Activity Electricity and Heat Production | 1A1ai - Electricity Generation | In State Generation : Merchant Owned - Kerosene | CO2 | 1 | 0 | 0 | 0.00084209 | 0.0012184 | 0 | 0 | 0 | 0 | 0 | 0.0046334 | 0.004993 | 0 | 0 | 0 | 0
Included Emissions | 1 - Energy | 1A - Fuel Combustion Activities | 1A1 - Energy Industries | 1A1a - Main Activity Electricity and Heat Production | 1A1ai - Electricity Generation | In State Generation : Merchant Owned - Kerosene | N2O | 298 | 0 | 0 | 2.0022e-06 | 2.8969e-06 | 0 | 0 | 0 | 0 | 0 | 1.1454e-05 | 1.2357e-05 | 0 | 0 | 0 | 0
Included Emissions | 1 - Energy | 1A - Fuel Combustion Activities | 1A1 - Energy Industries | 1A1a - Main Activity Electricity and Heat Production | 1A1ai - Electricity Generation | In State Generation : Merchant Owned - Landfill gas | CH4 | 25 | 0.0014176 | 0.0014615 | 0.0012241 | 0.001208 | 0.0013293 | 0.0012562 | 0.0014456 | 0.0013575 | 0.0014072 | 0.0015547 | 0.0016225 | 0.0016835 | 0.0019349 | 0.002121 | 0.0024389
Included Emissions | 1 - Energy | 1A - Fuel Combustion Activities | 1A1 - Energy Industries | 1A1a - Main Activity Electricity and Heat Production | 1A1ai - Electricity Generation | In State Generation : Merchant Owned - Landfill gas | N2O | 298 | 0.0033269 | 0.0034297 | 0.0028727 | 0.0028348 | 0.0031196 | 0.0029481 | 0.0033926 | 0.0031858 | 0.0033023 | 0.0036486 | 0.0038077 | 0.0039507 | 0.0045408 | 0.0049775 | 0.0057235
Included Emissions | 1 - Energy | 1A - Fuel Combustion Activities | 1A1 - Energy Industries | 1A1a - Main Activity Electricity and Heat Production | 1A1ai - Electricity Generation | In State Generation : Merchant Owned - MSW | CH4 | 25 | 0.0063773 | 0.0064643 | 0.0066361 | 0.0028236 | 0.0027986 | 0.0023114 | 0.0027251 | 0.002846 | 0.0026718 | 0.0059597 | 0.0058435 | 0.0020392 | 0.0067122 | 0.0065845 | 0.0068519
Included Emissions | 1 - Energy | 1A - Fuel Combustion Activities | 1A1 - Energy Industries | 1A1a - Main Activity Electricity and Heat Production | 1A1ai - Electricity Generation | In State Generation : Merchant Owned - MSW | CO2 | 1 | 0.24923 | 0.25263 | 0.25934 | 0.11035 | 0.10937 | 0.090329 | 0.1065 | 0.11122 | 0.10441 | 0.24818 | 0.17837 | 0.059084 | 0.27559 | 0.24917 | 0.23798
Included Emissions | 1 - Energy | 1A - Fuel Combustion Activities | 1A1 - Energy Industries | 1A1a - Main Activity Electricity and Heat Production | 1A1ai - Electricity Generation | In State Generation : Merchant Owned - MSW | N2O | 298 | 0.0099772 | 0.010113 | 0.010382 | 0.0044176 | 0.0043783 | 0.0036161 | 0.0042634 | 0.0044526 | 0.00418 | 0.0093239 | 0.0091422 | 0.0031904 | 0.010501 | 0.010301 | 0.01072
Included Emissions | 1 - Energy | 1A - Fuel Combustion Activities | 1A1 - Energy Industries | 1A1a - Main Activity Electricity and Heat Production | 1A1ai - Electricity Generation | In State Generation : Merchant Owned - Natural gas | CH4 | 25 | 0.014231 | 0.016934 | 0.010069 | 0.010147 | 0.011749 | 0.0096536 | 0.011102 | 0.012379 | 0.012379 | 0.01135 | 0.0093902 | 0.0058916 | 0.0099028 | 0.010056 | 0.010318
Included Emissions | 1 - Energy | 1A - Fuel Combustion Activities | 1A1 - Energy Industries | 1A1a - Main Activity Electricity and Heat Production | 1A1ai - Electricity Generation | In State Generation : Merchant Owned - Natural gas | CO2 | 1 | 30.1803 | 35.9141 | 21.3541 | 21.5193 | 24.918 | 20.4734 | 23.5458 | 26.2541 | 26.2533 | 24.4405 | 18.8441 | 12.6945 | 21.2937 | 21.3261 | 21.8828
Included Emissions | 1 - Energy | 1A - Fuel Combustion Activities | 1A1 - Energy Industries | 1A1a - Main Activity Electricity and Heat Production | 1A1ai - Electricity Generation | In State Generation : Merchant Owned - Natural gas | N2O | 298 | 0.016963 | 0.020186 | 0.012002 | 0.012095 | 0.014005 | 0.011507 | 0.013234 | 0.014756 | 0.014756 | 0.013529 | 0.011193 | 0.0070228 | 0.011804 | 0.011986 | 0.012299
Included Emissions | 1 - Energy | 1A - Fuel Combustion Activities | 1A1 - Energy Industries | 1A1a - Main Activity Electricity and Heat Production | 1A1ai - Electricity Generation | In State Generation : Merchant Owned - Petroleum coke | CH4 | 25 | 0.0025001 | 0.0025807 | 0.0024978 | 0.0031116 | 0.0032307 | 0.0032932 | 0.0033273 | 0.0034711 | 0.0030461 | 0.0034155 | 0.0032274 | 0.0026884 | 0.00026 | 0 | 0
Included Emissions | 1 - Energy | 1A - Fuel Combustion Activities | 1A1 - Energy Industries | 1A1a - Main Activity Electricity and Heat Production | 1A1ai - Electricity Generation | In State Generation : Merchant Owned - Petroleum coke | CO2 | 1 | 0.92768 | 0.95756 | 0.9268 | 1.1546 | 1.1988 | 1.2219 | 1.2346 | 1.288 | 1.1303 | 1.2301 | 1.1306 | 0.98944 | 0.096475 | 0 | 0
Included Emissions | 1 - Energy | 1A - Fuel Combustion Activities | 1A1 - Energy Industries | 1A1a - Main Activity Electricity and Heat Production | 1A1ai - Electricity Generation | In State Generation : Merchant Owned - Petroleum coke | N2O | 298 | 0.0043347 | 0.0044744 | 0.0043306 | 0.0053949 | 0.0056014 | 0.0057098 | 0.005769 | 0.0060183 | 0.0052813 | 0.0059218 | 0.0055958 | 0.0046612 | 0.0004508 | 0 | 0
Included Emissions | 1 - Energy | 1A - Fuel Combustion Activities | 1A1 - Energy Industries | 1A1a - Main Activity Electricity and Heat Production | 1A1ai - Electricity Generation | In State Generation : Merchant Owned - Propane | CH4 | 25 | 0 | 0 | 0 | 0 | 0 | 0 | 0 | 0 | 0 | 1.5823e-06 | 2.5396e-06 | 1.9884e-06 | 2.0035e-06 | 2.5499e-06 | 2.6729e-06
Included Emissions | 1 - Energy | 1A - Fuel Combustion Activities | 1A1 - Energy Industries | 1A1a - Main Activity Electricity and Heat Production | 1A1ai - Electricity Generation | In State Generation : Merchant Owned - Propane | CO2 | 1 | 0 | 0 | 0 | 0 | 0 | 0 | 0 | 0 | 0 | 0.0013296 | 0.0021342 | 0.0016294 | 0.0016418 | 0.0020896 | 0.0021904
Included Emissions | 1 - Energy | 1A - Fuel Combustion Activities | 1A1 - Energy Industries | 1A1a - Main Activity Electricity and Heat Production | 1A1ai - Electricity Generation | In State Generation : Merchant Owned - Propane | N2O | 298 | 0 | 0 | 0 | 0 | 0 | 0 | 0 | 0 | 0 | 3.7721e-06 | 6.0545e-06 | 4.7403e-06 | 4.7764e-06 | 6.0791e-06 | 6.3723e-06
Included Emissions | 1 - Energy | 1A - Fuel Combustion Activities | 1A1 - Energy Industries | 1A1a - Main Activity Electricity and Heat Production | 1A1ai - Electricity Generation | In State Generation : Merchant Owned - Refinery gas | CH4 | 25 | 0.00010743 | 0 | 0 | 0 | 4.2923e-05 | 4.2845e-05 | 3.9178e-05 | 0.00043154 | 4.805e-05 | 3.8238e-05 | 0 | 0.00019192 | 0.00018053 | 0 | 0.00032842
Included Emissions | 1 - Energy | 1A - Fuel Combustion Activities | 1A1 - Energy Industries | 1A1a - Main Activity Electricity and Heat Production | 1A1ai - Electricity Generation | In State Generation : Merchant Owned - Refinery gas | CO2 | 1 | 0.08451 | 0 | 0 | 0 | 0.033766 | 0.033705 | 0.03082 | 0.33948 | 0.037799 | 0.029806 | 0 | 0.20457 | 0.19156 | 0 | 0.25836
Included Emissions | 1 - Energy | 1A - Fuel Combustion Activities | 1A1 - Energy Industries | 1A1a - Main Activity Electricity and Heat Production | 1A1ai - Electricity Generation | In State Generation : Merchant Owned - Refinery gas | N2O | 298 | 0.00025611 | 0 | 0 | 0 | 0.00010233 | 0.00010214 | 9.3399e-05 | 0.0010288 | 0.00011455 | 9.1159e-05 | 0 | 0.00045754 | 0.00043038 | 0 | 0.00078296
Included Emissions | 1 - Energy | 1A - Fuel Combustion Activities | 1A1 - Energy Industries | 1A1a - Main Activity Electricity and Heat Production | 1A1ai - Electricity Generation | In State Generation : Merchant Owned - Residual fuel oil | CH4 | 25 | 2.7183e-05 | 4.1696e-05 | 1.9286e-05 | 3.5305e-06 | 0 | 1.7851e-06 | 1.6264e-06 | 4.9162e-07 | 0 | 0 | 0 | 0 | 0 | 0 | 0
Included Emissions | 1 - Energy | 1A - Fuel Combustion Activities | 1A1 - Energy Industries | 1A1a - Main Activity Electricity and Heat Production | 1A1ai - Electricity Generation | In State Generation : Merchant Owned - Residual fuel oil | CO2 | 1 | 0.027219 | 0.041751 | 0.019312 | 0.0035353 | 0 | 0.0017875 | 0.0016286 | 0.00049228 | 0 | 0 | 0 | 0 | 0 | 0 | 0
Included Emissions | 1 - Energy | 1A - Fuel Combustion Activities | 1A1 - Energy Industries | 1A1a - Main Activity Electricity and Heat Production | 1A1ai - Electricity Generation | In State Generation : Merchant Owned - Residual fuel oil | N2O | 298 | 6.4804e-05 | 9.9403e-05 | 4.5978e-05 | 8.4168e-06 | 0 | 4.2558e-06 | 3.8775e-06 | 1.172e-06 | 0 | 0 | 0 | 0 | 0 | 0 | 0
Included Emissions | 1 - Energy | 1A - Fuel Combustion Activities | 1A1 - Energy Industries | 1A1a - Main Activity Electricity and Heat Production | 1A1ai - Electricity Generation | In State Generation : Merchant Owned - Tires | CH4 | 25 | 0 | 0 | 0 | 0 | 0 | 0 | 0 | 0 | 0 | 0 | 0 | 3.2741e-05 | 0 | 0 | 1.8312e-05
Included Emissions | 1 - Energy | 1A - Fuel Combustion Activities | 1A1 - Energy Industries | 1A1a - Main Activity Electricity and Heat Production | 1A1ai - Electricity Generation | In State Generation : Merchant Owned - Tires | CO2 | 1 | 0 | 0 | 0 | 0 | 0 | 0 | 0 | 0 | 0 | 0 | 0 | 0.0028147 | 0 | 0 | 0.0015743
Included Emissions | 1 - Energy | 1A - Fuel Combustion Activities | 1A1 - Energy Industries | 1A1a - Main Activity Electricity and Heat Production | 1A1ai - Electricity Generation | In State Generation : Merchant Owned - Tires | N2O | 298 | 0 | 0 | 0 | 0 | 0 | 0 | 0 | 0 | 0 | 0 | 0 | 5.1223e-05 | 0 | 0 | 2.8649e-05
Included Emissions | 1 - Energy | 1A - Fuel Combustion Activities | 1A1 - Energy Industries | 1A1a - Main Activity Electricity and Heat Production | 1A1ai - Electricity Generation | In State Generation : Merchant Owned - Waste oil | CH4 | 25 | 1.3976e-05 | 9.375e-08 | 0 | 0 | 0 | 0 | 0 | 0 | 1.017e-07 | 0 | 0 | 0 | 0 | 0 | 0
Included Emissions | 1 - Energy | 1A - Fuel Combustion Activities | 1A1 - Energy Industries | 1A1a - Main Activity Electricity and Heat Production | 1A1ai - Electricity Generation | In State Generation : Merchant Owned - Waste oil | CO2 | 1 | 0.01379 | 9.25e-05 | 0 | 0 | 0 | 0 | 0 | 0 | 0.00010034 | 0 | 0 | 0 | 0 | 0 | 0
Included Emissions | 1 - Energy | 1A - Fuel Combustion Activities | 1A1 - Energy Industries | 1A1a - Main Activity Electricity and Heat Production | 1A1ai - Electricity Generation | In State Generation : Merchant Owned - Waste oil | N2O | 298 | 3.332e-05 | 2.235e-07 | 0 | 0 | 0 | 0 | 0 | 0 | 2.4245e-07 | 0 | 0 | 0 | 0 | 0 | 0
Included Emissions | 1 - Energy | 1A - Fuel Combustion Activities | 1A1 - Energy Industries | 1A1a - Main Activity Electricity and Heat Production | 1A1ai - Electricity Generation | In State Generation : Utility Owned - Biomass | CH4 | 25 | 0.0011088 | 0 | 0 | 0 | 0 | 0 | 0 | 0 | 0 | 0 | 0 | 0 | 0 | 0 | 0
Included Emissions | 1 - Energy | 1A - Fuel Combustion Activities | 1A1 - Energy Industries | 1A1a - Main Activity Electricity and Heat Production | 1A1ai - Electricity Generation | In State Generation : Utility Owned - Biomass | N2O | 298 | 0.0017347 | 0 | 0 | 0 | 0 | 0 | 0 | 0 | 0 | 0 | 0 | 0 | 0 | 0 | 0
Included Emissions | 1 - Energy | 1A - Fuel Combustion Activities | 1A1 - Energy Industries | 1A1a - Main Activity Electricity and Heat Production | 1A1ai - Electricity Generation | In State Generation : Utility Owned - Biomethane | CH4 | 25 | 0 | 0 | 0 | 0 | 0 | 0 | 0 | 0 | 0 | 0 | 0 | 0 | 0 | 0.00083623 | 0.0007332
Included Emissions | 1 - Energy | 1A - Fuel Combustion Activities | 1A1 - Energy Industries | 1A1a - Main Activity Electricity and Heat Production | 1A1ai - Electricity Generation | In State Generation : Utility Owned - Biomethane | N2O | 298 | 0 | 0 | 0 | 0 | 0 | 0 | 0 | 0 | 0 | 0 | 0 | 0 | 0 | 0.0019624 | 0.0017206
Included Emissions | 1 - Energy | 1A - Fuel Combustion Activities | 1A1 - Energy Industries | 1A1a - Main Activity Electricity and Heat Production | 1A1ai - Electricity Generation | In State Generation : Utility Owned - Digester gas | CH4 | 25 | 0 | 0.00010103 | 0.00011262 | 0.00017768 | 0.0001338 | 0.00017482 | 0.00017666 | 0.00017785 | 0.00017648 | 0.00026082 | 0.00022898 | 0.00058802 | 0 | 3.3051e-05 | 3.5643e-05
Included Emissions | 1 - Energy | 1A - Fuel Combustion Activities | 1A1 - Energy Industries | 1A1a - Main Activity Electricity and Heat Production | 1A1ai - Electricity Generation | In State Generation : Utility Owned - Digester gas | N2O | 298 | 0 | 0.00023708 | 0.00026429 | 0.00041698 | 0.000314 | 0.00041027 | 0.00041458 | 0.00041736 | 0.00041414 | 0.00061208 | 0.00053736 | 0.0013799 | 0 | 7.7561e-05 | 8.3645e-05
Included Emissions | 1 - Energy | 1A - Fuel Combustion Activities | 1A1 - Energy Industries | 1A1a - Main Activity Electricity and Heat Production | 1A1ai - Electricity Generation | In State Generation : Utility Owned - Distillate | CH4 | 25 | 0.00013276 | 0.00010628 | 4.6654e-05 | 5.2456e-05 | 5.0111e-05 | 5.7617e-05 | 5.1283e-05 | 5.2621e-05 | 5.1485e-05 | 4.4596e-05 | 3.1219e-05 | 2.8819e-05 | 2.6632e-05 | 0.0001454 | 0.00010062
Included Emissions | 1 - Energy | 1A - Fuel Combustion Activities | 1A1 - Energy Industries | 1A1a - Main Activity Electricity and Heat Production | 1A1ai - Electricity Generation | In State Generation : Utility Owned - Distillate | CO2 | 1 | 0.13092 | 0.10481 | 0.046007 | 0.051729 | 0.049416 | 0.056818 | 0.050572 | 0.051892 | 0.050771 | 0.043528 | 0.030304 | 0.027764 | 0.0262 | 0.14338 | 0.099225
Included Emissions | 1 - Energy | 1A - Fuel Combustion Activities | 1A1 - Energy Industries | 1A1a - Main Activity Electricity and Heat Production | 1A1ai - Electricity Generation | In State Generation : Utility Owned - Distillate | N2O | 298 | 0.00031651 | 0.00025338 | 0.00011122 | 0.00012506 | 0.00011947 | 0.00013736 | 0.00012226 | 0.00012545 | 0.00012274 | 0.00010632 | 7.4426e-05 | 6.8704e-05 | 6.349e-05 | 0.00034663 | 0.00023988
Included Emissions | 1 - Energy | 1A - Fuel Combustion Activities | 1A1 - Energy Industries | 1A1a - Main Activity Electricity and Heat Production | 1A1ai - Electricity Generation | In State Generation : Utility Owned - Landfill gas | CH4 | 25 | 0 | 6.1229e-05 | 7.5623e-05 | 7.885e-05 | 7.3654e-05 | 8.664e-05 | 8.9764e-05 | 9.42e-05 | 9.5893e-05 | 0.00020094 | 0.00034362 | 0.00022855 | 0.00090316 | 0.00015584 | 0.00014491
Included Emissions | 1 - Energy | 1A - Fuel Combustion Activities | 1A1 - Energy Industries | 1A1a - Main Activity Electricity and Heat Production | 1A1ai - Electricity Generation | In State Generation : Utility Owned - Landfill gas | N2O | 298 | 0 | 0.00014369 | 0.00017747 | 0.00018504 | 0.00017285 | 0.00020332 | 0.00021065 | 0.00022106 | 0.00022504 | 0.00047157 | 0.00080638 | 0.00053634 | 0.0021195 | 0.00036571 | 0.00034007
Included Emissions | 1 - Energy | 1A - Fuel Combustion Activities | 1A1 - Energy Industries | 1A1a - Main Activity Electricity and Heat Production | 1A1ai - Electricity Generation | In State Generation : Utility Owned - Natural gas | CH4 | 25 | 0.0032754 | 0.0030413 | 0.0022751 | 0.0025008 | 0.0026258 | 0.0029756 | 0.0042359 | 0.0048071 | 0.0052 | 0.0046453 | 0.0055369 | 0.0051698 | 0.0063102 | 0.0060749 | 0.0061997
Included Emissions | 1 - Energy | 1A - Fuel Combustion Activities | 1A1 - Energy Industries | 1A1a - Main Activity Electricity and Heat Production | 1A1ai - Electricity Generation | In State Generation : Utility Owned - Natural gas | CO2 | 1 | 6.9464 | 6.45 | 4.8251 | 5.3037 | 5.5687 | 6.3107 | 8.9834 | 10.1948 | 11.0282 | 9.998 | 11.918 | 11.1407 | 13.5726 | 12.8837 | 13.1483
Included Emissions | 1 - Energy | 1A - Fuel Combustion Activities | 1A1 - Energy Industries | 1A1a - Main Activity Electricity and Heat Production | 1A1ai - Electricity Generation | In State Generation : Utility Owned - Natural gas | N2O | 298 | 0.0039042 | 0.0036252 | 0.0027119 | 0.002981 | 0.0031299 | 0.0035469 | 0.0050492 | 0.00573 | 0.0061984 | 0.0055372 | 0.0066 | 0.0061624 | 0.0075218 | 0.0072413 | 0.00739
Included Emissions | 1 - Energy | 1A - Fuel Combustion Activities | 1A1 - Energy Industries | 1A1a - Main Activity Electricity and Heat Production | 1A1ai - Electricity Generation | In State Generation : Utility Owned - Propane | CH4 | 25 | 0 | 0 | 0 | 0 | 0 | 0 | 0 | 0 | 0 | 7.0416e-08 | 2.5894e-08 | 1.4976e-07 | 2.4199e-06 | 3.0678e-06 | 1.5513e-06
Included Emissions | 1 - Energy | 1A - Fuel Combustion Activities | 1A1 - Energy Industries | 1A1a - Main Activity Electricity and Heat Production | 1A1ai - Electricity Generation | In State Generation : Utility Owned - Propane | CO2 | 1 | 0 | 0 | 0 | 0 | 0 | 0 | 0 | 0 | 0 | 5.9168e-05 | 2.176e-05 | 0.00012576 | 0.0020321 | 0.0025139 | 0.0012712
Included Emissions | 1 - Energy | 1A - Fuel Combustion Activities | 1A1 - Energy Industries | 1A1a - Main Activity Electricity and Heat Production | 1A1ai - Electricity Generation | In State Generation : Utility Owned - Propane | N2O | 298 | 0 | 0 | 0 | 0 | 0 | 0 | 0 | 0 | 0 | 1.6787e-07 | 6.1731e-08 | 3.5702e-07 | 5.7691e-06 | 7.3136e-06 | 3.6982e-06
Included Emissions | 1 - Energy | 1A - Fuel Combustion Activities | 1A1 - Energy Industries | 1A1a - Main Activity Electricity and Heat Production | 1A1ai - Electricity Generation | In State Generation : Utility Owned - Refinery gas | CH4 | 25 | 0 | 0 | 0 | 0 | 0 | 0 | 0 | 0 | 3.704e-05 | 0 | 0 | 0 | 0 | 0 | 0
Included Emissions | 1 - Energy | 1A - Fuel Combustion Activities | 1A1 - Energy Industries | 1A1a - Main Activity Electricity and Heat Production | 1A1ai - Electricity Generation | In State Generation : Utility Owned - Refinery gas | CO2 | 1 | 0 | 0 | 0 | 0 | 0 | 0 | 0 | 0 | 0.029138 | 0 | 0 | 0 | 0 | 0 | 0
Included Emissions | 1 - Energy | 1A - Fuel Combustion Activities | 1A1 - Energy Industries | 1A1a - Main Activity Electricity and Heat Production | 1A1ai - Electricity Generation | In State Generation : Utility Owned - Refinery gas | N2O | 298 | 0 | 0 | 0 | 0 | 0 | 0 | 0 | 0 | 8.8303e-05 | 0 | 0 | 0 | 0 | 0 | 0
Included Emissions | 1 - Energy | 1A - Fuel Combustion Activities | 1A1 - Energy Industries | 1A1a - Main Activity Electricity and Heat Production | 1A1ai - Electricity Generation | In State Generation : Utility Owned - Residual fuel oil | CH4 | 25 | 1.3627e-05 | 0.00018999 | 0 | 1.5134e-06 | 0 | 0 | 5.6842e-06 | 7.7839e-06 | 4.2391e-06 | 4.8267e-06 | 4.7529e-06 | 2.084e-06 | 0 | 1.5247e-05 | 0
Included Emissions | 1 - Energy | 1A - Fuel Combustion Activities | 1A1 - Energy Industries | 1A1a - Main Activity Electricity and Heat Production | 1A1ai - Electricity Generation | In State Generation : Utility Owned - Residual fuel oil | CO2 | 1 | 0.013646 | 0.19024 | 0 | 0.0015154 | 0 | 0 | 0.0056918 | 0.0077943 | 0.0042448 | 0.0047601 | 0.0046783 | 0.0020868 | 0 | 0.015267 | 0
Included Emissions | 1 - Energy | 1A - Fuel Combustion Activities | 1A1 - Energy Industries | 1A1a - Main Activity Electricity and Heat Production | 1A1ai - Electricity Generation | In State Generation : Utility Owned - Residual fuel oil | N2O | 298 | 3.2488e-05 | 0.00045293 | 0 | 3.608e-06 | 0 | 0 | 1.3551e-05 | 1.8557e-05 | 1.0106e-05 | 1.1507e-05 | 1.1331e-05 | 4.9682e-06 | 0 | 3.6349e-05 | 0
Included Emissions | 1 - Energy | 1A - Fuel Combustion Activities | 1A1 - Energy Industries | 1A1a - Main Activity Electricity and Heat Production | 1A1aii - Combined Heat and Power Generation (CHP) | CHP: Commercial : Useful Thermal Output - Crude oil | CH4 | 25 | 0 | 0 | 0 | 0 | 0 | 1.9425e-10 | 2.037e-09 | 1.2211e-05 | 0 | 9.75e-10 | 8.25e-10 | 4.2e-09 | 0 | 0 | 0
Included Emissions | 1 - Energy | 1A - Fuel Combustion Activities | 1A1 - Energy Industries | 1A1a - Main Activity Electricity and Heat Production | 1A1aii - Combined Heat and Power Generation (CHP) | CHP: Commercial : Useful Thermal Output - Crude oil | CO2 | 1 | 0 | 0 | 0 | 0 | 0 | 1.9293e-07 | 2.0231e-06 | 0.012128 | 0 | 9.6837e-07 | 8.1939e-07 | 4.1714e-06 | 0 | 0 | 0
Included Emissions | 1 - Energy | 1A - Fuel Combustion Activities | 1A1 - Energy Industries | 1A1a - Main Activity Electricity and Heat Production | 1A1aii - Combined Heat and Power Generation (CHP) | CHP: Commercial : Useful Thermal Output - Crude oil | N2O | 298 | 0 | 0 | 0 | 0 | 0 | 4.6309e-10 | 4.8562e-09 | 2.911e-05 | 0 | 2.3244e-09 | 1.9668e-09 | 1.0013e-08 | 0 | 0 | 0
Included Emissions | 1 - Energy | 1A - Fuel Combustion Activities | 1A1 - Energy Industries | 1A1a - Main Activity Electricity and Heat Production | 1A1aii - Combined Heat and Power Generation (CHP) | CHP: Commercial : Useful Thermal Output - Digester gas | CH4 | 25 | 2.5964e-05 | 1.239e-05 | 1.204e-05 | 1.2078e-05 | 3.9736e-05 | 5.8022e-05 | 6.2947e-05 | 8.414e-05 | 7.173e-05 | 4.1708e-05 | 1.9829e-06 | 4.3586e-05 | 9.3743e-06 | 0.00010263 | 9.3702e-05
Included Emissions | 1 - Energy | 1A - Fuel Combustion Activities | 1A1 - Energy Industries | 1A1a - Main Activity Electricity and Heat Production | 1A1aii - Combined Heat and Power Generation (CHP) | CHP: Commercial : Useful Thermal Output - Digester gas | N2O | 298 | 6.0932e-05 | 2.9077e-05 | 2.8254e-05 | 2.8344e-05 | 9.325e-05 | 0.00013616 | 0.00014772 | 0.00019745 | 0.00016833 | 9.7877e-05 | 4.6534e-06 | 0.00010229 | 2.1999e-05 | 0.00024086 | 0.00021989
Included Emissions | 1 - Energy | 1A - Fuel Combustion Activities | 1A1 - Energy Industries | 1A1a - Main Activity Electricity and Heat Production | 1A1aii - Combined Heat and Power Generation (CHP) | CHP: Commercial : Useful Thermal Output - Distillate | CH4 | 25 | 6.3825e-08 | 5.5725e-08 | 6.825e-09 | 4.3425e-08 | 1.0439e-07 | 1.8752e-07 | 2.2627e-07 | 1.5728e-07 | 2.6902e-07 | 2.5848e-07 | 1.0692e-07 | 5.7371e-07 | 1.1268e-07 | 4.6971e-07 | 2.8889e-07
Included Emissions | 1 - Energy | 1A - Fuel Combustion Activities | 1A1 - Energy Industries | 1A1a - Main Activity Electricity and Heat Production | 1A1aii - Combined Heat and Power Generation (CHP) | CHP: Commercial : Useful Thermal Output - Distillate | CO2 | 1 | 6.294e-05 | 5.4952e-05 | 6.7304e-06 | 4.2823e-05 | 0.00010294 | 0.00018491 | 0.00022313 | 0.00015509 | 0.00026529 | 0.00025233 | 0.00010429 | 0.00056575 | 0.00011094 | 0.0004632 | 0.00028489
Included Emissions | 1 - Energy | 1A - Fuel Combustion Activities | 1A1 - Energy Industries | 1A1a - Main Activity Electricity and Heat Production | 1A1aii - Combined Heat and Power Generation (CHP) | CHP: Commercial : Useful Thermal Output - Distillate | N2O | 298 | 1.5216e-07 | 1.3285e-07 | 1.6271e-08 | 1.0353e-07 | 2.4887e-07 | 4.4704e-07 | 5.3943e-07 | 3.7494e-07 | 6.4136e-07 | 6.1621e-07 | 2.549e-07 | 1.3677e-06 | 2.6862e-07 | 1.1198e-06 | 6.8872e-07
Included Emissions | 1 - Energy | 1A - Fuel Combustion Activities | 1A1 - Energy Industries | 1A1a - Main Activity Electricity and Heat Production | 1A1aii - Combined Heat and Power Generation (CHP) | CHP: Commercial : Useful Thermal Output - Jet fuel | CH4 | 25 | 7.14e-08 | 0 | 0 | 0 | 1.443e-08 | 6.4121e-08 | 0 | 0 | 0 | 0 | 0 | 0 | 0 | 0 | 0
Included Emissions | 1 - Energy | 1A - Fuel Combustion Activities | 1A1 - Energy Industries | 1A1a - Main Activity Electricity and Heat Production | 1A1aii - Combined Heat and Power Generation (CHP) | CHP: Commercial : Useful Thermal Output - Jet fuel | CO2 | 1 | 6.8753e-05 | 0 | 0 | 0 | 1.3895e-05 | 6.1744e-05 | 0 | 0 | 0 | 0 | 0 | 0 | 0 | 0 | 0
Included Emissions | 1 - Energy | 1A - Fuel Combustion Activities | 1A1 - Energy Industries | 1A1a - Main Activity Electricity and Heat Production | 1A1aii - Combined Heat and Power Generation (CHP) | CHP: Commercial : Useful Thermal Output - Jet fuel | N2O | 298 | 1.7022e-07 | 0 | 0 | 0 | 3.4401e-08 | 1.5287e-07 | 0 | 0 | 0 | 0 | 0 | 0 | 0 | 0 | 0
Included Emissions | 1 - Energy | 1A - Fuel Combustion Activities | 1A1 - Energy Industries | 1A1a - Main Activity Electricity and Heat Production | 1A1aii - Combined Heat and Power Generation (CHP) | CHP: Commercial : Useful Thermal Output - Kerosene | CH4 | 25 | 0 | 0 | 0 | 0 | 0 | 2.3655e-09 | 0 | 0 | 0 | 0 | 0 | 0 | 0 | 0 | 0
Included Emissions | 1 - Energy | 1A - Fuel Combustion Activities | 1A1 - Energy Industries | 1A1a - Main Activity Electricity and Heat Production | 1A1aii - Combined Heat and Power Generation (CHP) | CHP: Commercial : Useful Thermal Output - Kerosene | CO2 | 1 | 0 | 0 | 0 | 0 | 0 | 2.3718e-06 | 0 | 0 | 0 | 0 | 0 | 0 | 0 | 0 | 0
Included Emissions | 1 - Energy | 1A - Fuel Combustion Activities | 1A1 - Energy Industries | 1A1a - Main Activity Electricity and Heat Production | 1A1aii - Combined Heat and Power Generation (CHP) | CHP: Commercial : Useful Thermal Output - Kerosene | N2O | 298 | 0 | 0 | 0 | 0 | 0 | 5.6394e-09 | 0 | 0 | 0 | 0 | 0 | 0 | 0 | 0 | 0
Included Emissions | 1 - Energy | 1A - Fuel Combustion Activities | 1A1 - Energy Industries | 1A1a - Main Activity Electricity and Heat Production | 1A1aii - Combined Heat and Power Generation (CHP) | CHP: Commercial : Useful Thermal Output - Landfill gas | CH4 | 25 | 6.7441e-06 | 0 | 0 | 0 | 0 | 1.6948e-05 | 3.1447e-05 | 1.9784e-05 | 1.6915e-05 | 5.3011e-06 | 9.4085e-06 | 6.086e-05 | 8.3253e-05 | 1.2221e-05 | 9.5289e-06
Included Emissions | 1 - Energy | 1A - Fuel Combustion Activities | 1A1 - Energy Industries | 1A1a - Main Activity Electricity and Heat Production | 1A1aii - Combined Heat and Power Generation (CHP) | CHP: Commercial : Useful Thermal Output - Landfill gas | N2O | 298 | 1.5827e-05 | 0 | 0 | 0 | 0 | 3.9772e-05 | 7.3799e-05 | 4.6427e-05 | 3.9694e-05 | 1.244e-05 | 2.2079e-05 | 0.00014282 | 0.00019537 | 2.868e-05 | 2.2362e-05
Included Emissions | 1 - Energy | 1A - Fuel Combustion Activities | 1A1 - Energy Industries | 1A1a - Main Activity Electricity and Heat Production | 1A1aii - Combined Heat and Power Generation (CHP) | CHP: Commercial : Useful Thermal Output - Natural gas | CH4 | 25 | 0.00051338 | 0.00049661 | 0.00049783 | 0.00012193 | 0.00029405 | 0.00018912 | 0.00019671 | 0.00022651 | 0.00017559 | 0.0004326 | 0.00043323 | 0.00036718 | 0.00035696 | 0.00033223 | 0.00027222
Included Emissions | 1 - Energy | 1A - Fuel Combustion Activities | 1A1 - Energy Industries | 1A1a - Main Activity Electricity and Heat Production | 1A1aii - Combined Heat and Power Generation (CHP) | CHP: Commercial : Useful Thermal Output - Natural gas | CO2 | 1 | 1.0888 | 1.0532 | 1.0558 | 0.25859 | 0.62362 | 0.40108 | 0.41718 | 0.48038 | 0.37238 | 0.91709 | 0.91999 | 0.78039 | 0.75643 | 0.70459 | 0.57732
Included Emissions | 1 - Energy | 1A - Fuel Combustion Activities | 1A1 - Energy Industries | 1A1a - Main Activity Electricity and Heat Production | 1A1aii - Combined Heat and Power Generation (CHP) | CHP: Commercial : Useful Thermal Output - Natural gas | N2O | 298 | 0.00061195 | 0.00059196 | 0.00059342 | 0.00014534 | 0.00035051 | 0.00022543 | 0.00023448 | 0.00027 | 0.0002093 | 0.00051566 | 0.00051641 | 0.00043767 | 0.0004255 | 0.00039601 | 0.00032448
Included Emissions | 1 - Energy | 1A - Fuel Combustion Activities | 1A1 - Energy Industries | 1A1a - Main Activity Electricity and Heat Production | 1A1aii - Combined Heat and Power Generation (CHP) | CHP: Commercial : Useful Thermal Output - Propane | CH4 | 25 | 1.2975e-08 | 2.325e-09 | 3.75e-09 | 0 | 0 | 0 | 0 | 0 | 0 | 1.3404e-10 | 0 | 0 | 0 | 0 | 0
Included Emissions | 1 - Energy | 1A - Fuel Combustion Activities | 1A1 - Energy Industries | 1A1a - Main Activity Electricity and Heat Production | 1A1aii - Combined Heat and Power Generation (CHP) | CHP: Commercial : Useful Thermal Output - Propane | CO2 | 1 | 1.0633e-05 | 1.9053e-06 | 3.073e-06 | 0 | 0 | 0 | 0 | 0 | 0 | 1.1263e-07 | 0 | 0 | 0 | 0 | 0
Included Emissions | 1 - Energy | 1A - Fuel Combustion Activities | 1A1 - Energy Industries | 1A1a - Main Activity Electricity and Heat Production | 1A1aii - Combined Heat and Power Generation (CHP) | CHP: Commercial : Useful Thermal Output - Propane | N2O | 298 | 3.0932e-08 | 5.5428e-09 | 8.94e-09 | 0 | 0 | 0 | 0 | 0 | 0 | 3.1955e-10 | 0 | 0 | 0 | 0 | 0
Included Emissions | 1 - Energy | 1A - Fuel Combustion Activities | 1A1 - Energy Industries | 1A1a - Main Activity Electricity and Heat Production | 1A1aii - Combined Heat and Power Generation (CHP) | CHP: Industrial : Useful Thermal Output - Associated gas | CH4 | 25 | 0 | 0 | 0 | 0 | 0 | 0 | 0 | 0 | 0 | 0 | 0 | 0 | 0.00013431 | 0.00013726 | 0.00011241
Included Emissions | 1 - Energy | 1A - Fuel Combustion Activities | 1A1 - Energy Industries | 1A1a - Main Activity Electricity and Heat Production | 1A1aii - Combined Heat and Power Generation (CHP) | CHP: Industrial : Useful Thermal Output - Associated gas | CO2 | 1 | 0 | 0 | 0 | 0 | 0 | 0 | 0 | 0 | 0 | 0 | 0 | 0 | 0.30792 | 0.35743 | 0.29271
Included Emissions | 1 - Energy | 1A - Fuel Combustion Activities | 1A1 - Energy Industries | 1A1a - Main Activity Electricity and Heat Production | 1A1aii - Combined Heat and Power Generation (CHP) | CHP: Industrial : Useful Thermal Output - Associated gas | N2O | 298 | 0 | 0 | 0 | 0 | 0 | 0 | 0 | 0 | 0 | 0 | 0 | 0 | 0.00016009 | 0.00016362 | 0.00013399
Included Emissions | 1 - Energy | 1A - Fuel Combustion Activities | 1A1 - Energy Industries | 1A1a - Main Activity Electricity and Heat Production | 1A1aii - Combined Heat and Power Generation (CHP) | CHP: Industrial : Useful Thermal Output - Biomass | CH4 | 25 | 0.010919 | 0.0088001 | 0.0051629 | 0.0052305 | 0.0097262 | 0.012461 | 0.012757 | 0.01278 | 0.012168 | 0.009395 | 0.0079772 | 0.010391 | 0.0091466 | 0.010215 | 0.0091395
Included Emissions | 1 - Energy | 1A - Fuel Combustion Activities | 1A1 - Energy Industries | 1A1a - Main Activity Electricity and Heat Production | 1A1aii - Combined Heat and Power Generation (CHP) | CHP: Industrial : Useful Thermal Output - Biomass | N2O | 298 | 0.017082 | 0.013768 | 0.0080773 | 0.0081831 | 0.015217 | 0.019496 | 0.019958 | 0.019994 | 0.019036 | 0.014699 | 0.01248 | 0.016257 | 0.01431 | 0.015982 | 0.014299
Included Emissions | 1 - Energy | 1A - Fuel Combustion Activities | 1A1 - Energy Industries | 1A1a - Main Activity Electricity and Heat Production | 1A1aii - Combined Heat and Power Generation (CHP) | CHP: Industrial : Useful Thermal Output - Biomethane | CH4 | 25 | 0 | 0 | 0 | 0 | 0 | 0 | 0 | 0 | 0 | 0 | 0 | 0 | 0 | 2.4191e-07 | 6.4573e-08
Included Emissions | 1 - Energy | 1A - Fuel Combustion Activities | 1A1 - Energy Industries | 1A1a - Main Activity Electricity and Heat Production | 1A1aii - Combined Heat and Power Generation (CHP) | CHP: Industrial : Useful Thermal Output - Biomethane | N2O | 298 | 0 | 0 | 0 | 0 | 0 | 0 | 0 | 0 | 0 | 0 | 0 | 0 | 0 | 5.6769e-07 | 1.5154e-07
Included Emissions | 1 - Energy | 1A - Fuel Combustion Activities | 1A1 - Energy Industries | 1A1a - Main Activity Electricity and Heat Production | 1A1aii - Combined Heat and Power Generation (CHP) | CHP: Industrial : Useful Thermal Output - Coal | CH4 | 25 | 0.00044163 | 0.00045854 | 0.00044124 | 0.00046393 | 0.00056574 | 0.00053489 | 0.00055235 | 0.00054445 | 0.00045931 | 0.00043996 | 0.00041666 | 0.00042181 | 0.00036857 | 0.0003249 | 0.00033987
Included Emissions | 1 - Energy | 1A - Fuel Combustion Activities | 1A1 - Energy Industries | 1A1a - Main Activity Electricity and Heat Production | 1A1aii - Combined Heat and Power Generation (CHP) | CHP: Industrial : Useful Thermal Output - Coal | CO2 | 1 | 1.6499 | 1.7131 | 1.6485 | 1.7333 | 2.1136 | 1.9984 | 2.0636 | 2.0341 | 1.716 | 1.5953 | 1.5489 | 1.6081 | 1.313 | 1.2138 | 1.2698
Included Emissions | 1 - Energy | 1A - Fuel Combustion Activities | 1A1 - Energy Industries | 1A1a - Main Activity Electricity and Heat Production | 1A1aii - Combined Heat and Power Generation (CHP) | CHP: Industrial : Useful Thermal Output - Coal | N2O | 298 | 0.0084228 | 0.0087453 | 0.0084153 | 0.0088482 | 0.01079 | 0.010201 | 0.010534 | 0.010384 | 0.0087599 | 0.0083909 | 0.0079465 | 0.0080447 | 0.0070293 | 0.0061965 | 0.006482
Included Emissions | 1 - Energy | 1A - Fuel Combustion Activities | 1A1 - Energy Industries | 1A1a - Main Activity Electricity and Heat Production | 1A1aii - Combined Heat and Power Generation (CHP) | CHP: Industrial : Useful Thermal Output - Crude oil | CH4 | 25 | 4.5674e-05 | 4.6312e-05 | 3.0493e-05 | 5.7718e-05 | 5.1252e-05 | 5.5011e-05 | 5.7158e-05 | 6.3973e-05 | 6.7849e-05 | 3.8176e-05 | 6.464e-05 | 0 | 0 | 0 | 0
Included Emissions | 1 - Energy | 1A - Fuel Combustion Activities | 1A1 - Energy Industries | 1A1a - Main Activity Electricity and Heat Production | 1A1aii - Combined Heat and Power Generation (CHP) | CHP: Industrial : Useful Thermal Output - Crude oil | CO2 | 1 | 0.045363 | 0.045997 | 0.030286 | 0.057325 | 0.050904 | 0.054637 | 0.05677 | 0.063538 | 0.067387 | 0.037916 | 0.0642 | 0 | 0 | 0 | 0
Included Emissions | 1 - Energy | 1A - Fuel Combustion Activities | 1A1 - Energy Industries | 1A1a - Main Activity Electricity and Heat Production | 1A1aii - Combined Heat and Power Generation (CHP) | CHP: Industrial : Useful Thermal Output - Crude oil | N2O | 298 | 0.00010889 | 0.00011041 | 7.2695e-05 | 0.0001376 | 0.00012219 | 0.00013115 | 0.00013627 | 0.00015251 | 0.00016175 | 9.101e-05 | 0.0001541 | 0 | 0 | 0 | 0
Included Emissions | 1 - Energy | 1A - Fuel Combustion Activities | 1A1 - Energy Industries | 1A1a - Main Activity Electricity and Heat Production | 1A1aii - Combined Heat and Power Generation (CHP) | CHP: Industrial : Useful Thermal Output - Digester gas | CH4 | 25 | 0 | 0 | 0 | 0 | 0 | 0 | 0 | 0 | 0 | 1.4949e-05 | 5.9662e-05 | 4.5181e-06 | 9.4264e-07 | 4.5397e-05 | 4.5412e-05
Included Emissions | 1 - Energy | 1A - Fuel Combustion Activities | 1A1 - Energy Industries | 1A1a - Main Activity Electricity and Heat Production | 1A1aii - Combined Heat and Power Generation (CHP) | CHP: Industrial : Useful Thermal Output - Digester gas | N2O | 298 | 0 | 0 | 0 | 0 | 0 | 0 | 0 | 0 | 0 | 3.5082e-05 | 0.00014001 | 1.0603e-05 | 2.2122e-06 | 0.00010654 | 0.00010657
Included Emissions | 1 - Energy | 1A - Fuel Combustion Activities | 1A1 - Energy Industries | 1A1a - Main Activity Electricity and Heat Production | 1A1aii - Combined Heat and Power Generation (CHP) | CHP: Industrial : Useful Thermal Output - Distillate | CH4 | 25 | 1.8356e-06 | 1.8544e-06 | 1.0282e-07 | 0 | 3.9668e-09 | 8.5117e-09 | 0 | 0 | 0 | 7.0936e-07 | 3.4616e-07 | 0 | 0 | 1.1821e-07 | 1.9403e-07
Included Emissions | 1 - Energy | 1A - Fuel Combustion Activities | 1A1 - Energy Industries | 1A1a - Main Activity Electricity and Heat Production | 1A1aii - Combined Heat and Power Generation (CHP) | CHP: Industrial : Useful Thermal Output - Distillate | CO2 | 1 | 0.0018102 | 0.0018287 | 0.0001014 | 0 | 3.9117e-06 | 8.3937e-06 | 0 | 0 | 0 | 0.00069109 | 0.00033688 | 0 | 0 | 0.00011657 | 0.00019133
Included Emissions | 1 - Energy | 1A - Fuel Combustion Activities | 1A1 - Energy Industries | 1A1a - Main Activity Electricity and Heat Production | 1A1aii - Combined Heat and Power Generation (CHP) | CHP: Industrial : Useful Thermal Output - Distillate | N2O | 298 | 4.3761e-06 | 4.4208e-06 | 2.4513e-07 | 0 | 9.4567e-09 | 2.0292e-08 | 0 | 0 | 0 | 1.6911e-06 | 8.2525e-07 | 0 | 0 | 2.8181e-07 | 4.6256e-07
Included Emissions | 1 - Energy | 1A - Fuel Combustion Activities | 1A1 - Energy Industries | 1A1a - Main Activity Electricity and Heat Production | 1A1aii - Combined Heat and Power Generation (CHP) | CHP: Industrial : Useful Thermal Output - Kerosene | CH4 | 25 | 0 | 0 | 0 | 0 | 0 | 0 | 0 | 0 | 0 | 0 | 0 | 2.872e-07 | 1.9986e-07 | 3.137e-07 | 5.6538e-07
Included Emissions | 1 - Energy | 1A - Fuel Combustion Activities | 1A1 - Energy Industries | 1A1a - Main Activity Electricity and Heat Production | 1A1aii - Combined Heat and Power Generation (CHP) | CHP: Industrial : Useful Thermal Output - Kerosene | CO2 | 1 | 0 | 0 | 0 | 0 | 0 | 0 | 0 | 0 | 0 | 0 | 0 | 0.00029887 | 0.00020039 | 0.00031453 | 0.00056688
Included Emissions | 1 - Energy | 1A - Fuel Combustion Activities | 1A1 - Energy Industries | 1A1a - Main Activity Electricity and Heat Production | 1A1aii - Combined Heat and Power Generation (CHP) | CHP: Industrial : Useful Thermal Output - Kerosene | N2O | 298 | 0 | 0 | 0 | 0 | 0 | 0 | 0 | 0 | 0 | 0 | 0 | 6.8468e-07 | 4.7646e-07 | 7.4785e-07 | 1.3479e-06
Included Emissions | 1 - Energy | 1A - Fuel Combustion Activities | 1A1 - Energy Industries | 1A1a - Main Activity Electricity and Heat Production | 1A1aii - Combined Heat and Power Generation (CHP) | CHP: Industrial : Useful Thermal Output - Landfill gas | CH4 | 25 | 1.333e-05 | 0 | 0 | 0 | 0 | 4.7704e-06 | 7.6492e-06 | 0 | 0 | 0 | 2.6514e-06 | 0 | 0 | 5.9134e-06 | 2.1891e-05
Included Emissions | 1 - Energy | 1A - Fuel Combustion Activities | 1A1 - Energy Industries | 1A1a - Main Activity Electricity and Heat Production | 1A1aii - Combined Heat and Power Generation (CHP) | CHP: Industrial : Useful Thermal Output - Landfill gas | N2O | 298 | 3.1281e-05 | 0 | 0 | 0 | 0 | 1.1195e-05 | 1.7951e-05 | 0 | 0 | 0 | 6.2223e-06 | 0 | 0 | 1.3877e-05 | 5.1372e-05
Included Emissions | 1 - Energy | 1A - Fuel Combustion Activities | 1A1 - Energy Industries | 1A1a - Main Activity Electricity and Heat Production | 1A1aii - Combined Heat and Power Generation (CHP) | CHP: Industrial : Useful Thermal Output - MSW | CH4 | 25 | 0 | 0 | 0 | 0 | 0 | 0.00032828 | 0.00025474 | 0.00021656 | 0.0007232 | 0 | 0 | 0.0001356 | 0 | 0 | 0
Included Emissions | 1 - Energy | 1A - Fuel Combustion Activities | 1A1 - Energy Industries | 1A1a - Main Activity Electricity and Heat Production | 1A1aii - Combined Heat and Power Generation (CHP) | CHP: Industrial : Useful Thermal Output - MSW | CO2 | 1 | 0 | 0 | 0 | 0 | 0 | 0.012829 | 0.0099554 | 0.0084634 | 0.028263 | 0 | 0 | 0.0036439 | 0 | 0 | 0
Included Emissions | 1 - Energy | 1A - Fuel Combustion Activities | 1A1 - Energy Industries | 1A1a - Main Activity Electricity and Heat Production | 1A1aii - Combined Heat and Power Generation (CHP) | CHP: Industrial : Useful Thermal Output - MSW | N2O | 298 | 0 | 0 | 0 | 0 | 0 | 0.0005136 | 0.00039854 | 0.00033881 | 0.0011315 | 0 | 0 | 0.00021214 | 0 | 0 | 0
Included Emissions | 1 - Energy | 1A - Fuel Combustion Activities | 1A1 - Energy Industries | 1A1a - Main Activity Electricity and Heat Production | 1A1aii - Combined Heat and Power Generation (CHP) | CHP: Industrial : Useful Thermal Output - Natural gas | CH4 | 25 | 0.0035457 | 0.0031635 | 0.0037586 | 0.0035528 | 0.0044662 | 0.0041097 | 0.0039379 | 0.0036503 | 0.0035243 | 0.0038494 | 0.0040998 | 0.0037658 | 0.0035337 | 0.0039412 | 0.003366
Included Emissions | 1 - Energy | 1A - Fuel Combustion Activities | 1A1 - Energy Industries | 1A1a - Main Activity Electricity and Heat Production | 1A1aii - Combined Heat and Power Generation (CHP) | CHP: Industrial : Useful Thermal Output - Natural gas | CO2 | 1 | 7.5197 | 6.7092 | 7.9711 | 7.5347 | 9.4719 | 8.7158 | 8.3516 | 7.7415 | 7.4744 | 8.1523 | 8.7149 | 8.1166 | 7.5432 | 8.3584 | 7.1386
Included Emissions | 1 - Energy | 1A - Fuel Combustion Activities | 1A1 - Energy Industries | 1A1a - Main Activity Electricity and Heat Production | 1A1aii - Combined Heat and Power Generation (CHP) | CHP: Industrial : Useful Thermal Output - Natural gas | N2O | 298 | 0.0042264 | 0.0037709 | 0.0044802 | 0.0042349 | 0.0053237 | 0.0048988 | 0.004694 | 0.0043511 | 0.004201 | 0.0045884 | 0.004887 | 0.0044888 | 0.0042122 | 0.0046979 | 0.0040123
Included Emissions | 1 - Energy | 1A - Fuel Combustion Activities | 1A1 - Energy Industries | 1A1a - Main Activity Electricity and Heat Production | 1A1aii - Combined Heat and Power Generation (CHP) | CHP: Industrial : Useful Thermal Output - Petroleum coke | CH4 | 25 | 0.0015852 | 0.0017249 | 0.00075782 | 0.00067984 | 0.0010109 | 0.0012421 | 0.0015428 | 0.0012185 | 0.00026834 | 0.00043287 | 0.00054637 | 0.00078925 | 0.00047408 | 4.1629e-06 | 2.7414e-06
Included Emissions | 1 - Energy | 1A - Fuel Combustion Activities | 1A1 - Energy Industries | 1A1a - Main Activity Electricity and Heat Production | 1A1aii - Combined Heat and Power Generation (CHP) | CHP: Industrial : Useful Thermal Output - Petroleum coke | CO2 | 1 | 0.58818 | 0.64002 | 0.28119 | 0.25226 | 0.3751 | 0.46089 | 0.57248 | 0.45214 | 0.099569 | 0.16062 | 0.20273 | 0.29286 | 0.17562 | 0.0015446 | 0.0010172
Included Emissions | 1 - Energy | 1A - Fuel Combustion Activities | 1A1 - Energy Industries | 1A1a - Main Activity Electricity and Heat Production | 1A1aii - Combined Heat and Power Generation (CHP) | CHP: Industrial : Useful Thermal Output - Petroleum coke | N2O | 298 | 0.0027484 | 0.0029906 | 0.0013139 | 0.0011787 | 0.0017527 | 0.0021536 | 0.002675 | 0.0021127 | 0.00046525 | 0.00075052 | 0.00094731 | 0.0013684 | 0.00082196 | 7.2176e-06 | 4.7531e-06
Included Emissions | 1 - Energy | 1A - Fuel Combustion Activities | 1A1 - Energy Industries | 1A1a - Main Activity Electricity and Heat Production | 1A1aii - Combined Heat and Power Generation (CHP) | CHP: Industrial : Useful Thermal Output - Propane | CH4 | 25 | 1.095e-08 | 2.2875e-08 | 0 | 1.9275e-08 | 1.4635e-07 | 3.6859e-08 | 4.0788e-08 | 4.3275e-08 | 8.85e-09 | 9.3456e-09 | 1.3339e-08 | 1.0306e-07 | 3.4329e-07 | 3.9447e-06 | 1.0226e-06
Included Emissions | 1 - Energy | 1A - Fuel Combustion Activities | 1A1 - Energy Industries | 1A1a - Main Activity Electricity and Heat Production | 1A1aii - Combined Heat and Power Generation (CHP) | CHP: Industrial : Useful Thermal Output - Propane | CO2 | 1 | 8.9732e-06 | 1.8745e-05 | 0 | 1.5795e-05 | 0.00011993 | 3.0205e-05 | 3.3424e-05 | 3.5462e-05 | 7.2523e-06 | 7.8504e-06 | 1.0963e-05 | 8.8671e-05 | 0.00030634 | 0.0032326 | 0.00083795
Included Emissions | 1 - Energy | 1A - Fuel Combustion Activities | 1A1 - Energy Industries | 1A1a - Main Activity Electricity and Heat Production | 1A1aii - Combined Heat and Power Generation (CHP) | CHP: Industrial : Useful Thermal Output - Propane | N2O | 298 | 2.6105e-08 | 5.4534e-08 | 0 | 4.5952e-08 | 3.489e-07 | 8.7871e-08 | 9.7239e-08 | 1.0317e-07 | 2.1098e-08 | 2.228e-08 | 3.1801e-08 | 2.457e-07 | 8.1841e-07 | 9.4043e-06 | 2.4378e-06
Included Emissions | 1 - Energy | 1A - Fuel Combustion Activities | 1A1 - Energy Industries | 1A1a - Main Activity Electricity and Heat Production | 1A1aii - Combined Heat and Power Generation (CHP) | CHP: Industrial : Useful Thermal Output - Refinery gas | CH4 | 25 | 0.0021734 | 0.0015828 | 0.00085405 | 0.0010283 | 0.0010163 | 0.0013093 | 0.0012219 | 0.00088644 | 0.0011707 | 0.0034599 | 0.0034595 | 0.0015712 | 0.0019538 | 0.0012779 | 0.0011239
Included Emissions | 1 - Energy | 1A - Fuel Combustion Activities | 1A1 - Energy Industries | 1A1a - Main Activity Electricity and Heat Production | 1A1aii - Combined Heat and Power Generation (CHP) | CHP: Industrial : Useful Thermal Output - Refinery gas | CO2 | 1 | 1.7097 | 1.2451 | 0.67186 | 0.80894 | 0.79947 | 1.03 | 0.96124 | 0.69734 | 0.92092 | 2.5304 | 2.0082 | 1.046 | 1.4206 | 1.0053 | 0.88417
Included Emissions | 1 - Energy | 1A - Fuel Combustion Activities | 1A1 - Energy Industries | 1A1a - Main Activity Electricity and Heat Production | 1A1aii - Combined Heat and Power Generation (CHP) | CHP: Industrial : Useful Thermal Output - Refinery gas | N2O | 298 | 0.0051813 | 0.0037734 | 0.0020361 | 0.0024515 | 0.0024228 | 0.0031214 | 0.0029131 | 0.0021133 | 0.0027909 | 0.0082484 | 0.0082475 | 0.0037458 | 0.0046577 | 0.0030465 | 0.0026795
Included Emissions | 1 - Energy | 1A - Fuel Combustion Activities | 1A1 - Energy Industries | 1A1a - Main Activity Electricity and Heat Production | 1A1aii - Combined Heat and Power Generation (CHP) | CHP: Industrial : Useful Thermal Output - Residual fuel oil | CH4 | 25 | 1.0337e-06 | 0 | 0 | 4.2825e-07 | 2.5396e-06 | 2.8802e-06 | 0 | 0 | 0 | 0 | 0 | 0 | 0 | 0 | 0
Included Emissions | 1 - Energy | 1A - Fuel Combustion Activities | 1A1 - Energy Industries | 1A1a - Main Activity Electricity and Heat Production | 1A1aii - Combined Heat and Power Generation (CHP) | CHP: Industrial : Useful Thermal Output - Residual fuel oil | CO2 | 1 | 0.0010351 | 0 | 0 | 0.00042882 | 0.002543 | 0.002884 | 0 | 0 | 0 | 0 | 0 | 0 | 0 | 0 | 0
Included Emissions | 1 - Energy | 1A - Fuel Combustion Activities | 1A1 - Energy Industries | 1A1a - Main Activity Electricity and Heat Production | 1A1aii - Combined Heat and Power Generation (CHP) | CHP: Industrial : Useful Thermal Output - Residual fuel oil | N2O | 298 | 2.4644e-06 | 0 | 0 | 1.0209e-06 | 6.0543e-06 | 6.8663e-06 | 0 | 0 | 0 | 0 | 0 | 0 | 0 | 0 | 0
Included Emissions | 1 - Energy | 1A - Fuel Combustion Activities | 1A1 - Energy Industries | 1A1a - Main Activity Electricity and Heat Production | 1A1aii - Combined Heat and Power Generation (CHP) | CHP: Industrial : Useful Thermal Output - Tires | CH4 | 25 | 8.1669e-05 | 2.688e-07 | 7.4756e-05 | 0.00014111 | 0.00016602 | 0.00015744 | 0.00013421 | 0.0001178 | 6.6493e-05 | 0.0001875 | 0.00010756 | 0.00032478 | 0 | 0 | 0
Included Emissions | 1 - Energy | 1A - Fuel Combustion Activities | 1A1 - Energy Industries | 1A1a - Main Activity Electricity and Heat Production | 1A1aii - Combined Heat and Power Generation (CHP) | CHP: Industrial : Useful Thermal Output - Tires | CO2 | 1 | 0.0070211 | 2.3109e-05 | 0.0064268 | 0.012131 | 0.014273 | 0.013535 | 0.011538 | 0.010127 | 0.0057164 | 0.015182 | 0.009546 | 0.026931 | 0 | 0 | 0
Included Emissions | 1 - Energy | 1A - Fuel Combustion Activities | 1A1 - Energy Industries | 1A1a - Main Activity Electricity and Heat Production | 1A1aii - Combined Heat and Power Generation (CHP) | CHP: Industrial : Useful Thermal Output - Tires | N2O | 298 | 0.00012777 | 4.2054e-07 | 0.00011696 | 0.00022076 | 0.00025974 | 0.00024632 | 0.00020997 | 0.0001843 | 0.00010403 | 0.00029335 | 0.00016828 | 0.00050811 | 0 | 0 | 0
Included Emissions | 1 - Energy | 1A - Fuel Combustion Activities | 1A1 - Energy Industries | 1A1a - Main Activity Electricity and Heat Production | 1A1aii - Combined Heat and Power Generation (CHP) | CHP: Industrial : Useful Thermal Output - Waste oil | CH4 | 25 | 0.00010644 | 6.7886e-05 | 4.125e-08 | 0.00015142 | 2.5901e-05 | 5.1982e-05 | 6.3941e-05 | 7.7304e-05 | 2.4763e-05 | 0 | 0 | 0 | 0 | 0 | 0
Included Emissions | 1 - Energy | 1A - Fuel Combustion Activities | 1A1 - Energy Industries | 1A1a - Main Activity Electricity and Heat Production | 1A1aii - Combined Heat and Power Generation (CHP) | CHP: Industrial : Useful Thermal Output - Waste oil | CO2 | 1 | 0.10503 | 0.066981 | 4.07e-05 | 0.1494 | 0.025555 | 0.051289 | 0.063088 | 0.076273 | 0.024433 | 0 | 0 | 0 | 0 | 0 | 0
Included Emissions | 1 - Energy | 1A - Fuel Combustion Activities | 1A1 - Energy Industries | 1A1a - Main Activity Electricity and Heat Production | 1A1aii - Combined Heat and Power Generation (CHP) | CHP: Industrial : Useful Thermal Output - Waste oil | N2O | 298 | 0.00025376 | 0.00016184 | 9.834e-08 | 0.00036099 | 6.1747e-05 | 0.00012392 | 0.00015244 | 0.00018429 | 5.9035e-05 | 0 | 0 | 0 | 0 | 0 | 0
Included Emissions | 1 - Energy | 1A - Fuel Combustion Activities | 1A1 - Energy Industries | 1A1a - Main Activity Electricity and Heat Production | 1A1aii - Combined Heat and Power Generation (CHP) | In State Generation : CHP: Commercial - Crude oil | CH4 | 25 | 0 | 0 | 6.4876e-05 | 1.518e-06 | 0 | 1.065e-10 | 9.63e-10 | 7.155e-07 | 0 | 5.25e-10 | 5.25e-10 | 9e-10 | 0 | 0 | 0
Included Emissions | 1 - Energy | 1A - Fuel Combustion Activities | 1A1 - Energy Industries | 1A1a - Main Activity Electricity and Heat Production | 1A1aii - Combined Heat and Power Generation (CHP) | In State Generation : CHP: Commercial - Crude oil | CO2 | 1 | 0 | 0 | 0.064435 | 0.0015077 | 0 | 1.0578e-07 | 9.5645e-07 | 0.00071063 | 0 | 5.2143e-07 | 5.2143e-07 | 8.9388e-07 | 0 | 0 | 0
Included Emissions | 1 - Energy | 1A - Fuel Combustion Activities | 1A1 - Energy Industries | 1A1a - Main Activity Electricity and Heat Production | 1A1aii - Combined Heat and Power Generation (CHP) | In State Generation : CHP: Commercial - Crude oil | N2O | 298 | 0 | 0 | 0.00015466 | 3.6189e-06 | 0 | 2.539e-10 | 2.2958e-09 | 1.7058e-06 | 0 | 1.2516e-09 | 1.2516e-09 | 2.1456e-09 | 0 | 0 | 0
Included Emissions | 1 - Energy | 1A - Fuel Combustion Activities | 1A1 - Energy Industries | 1A1a - Main Activity Electricity and Heat Production | 1A1aii - Combined Heat and Power Generation (CHP) | In State Generation : CHP: Commercial - Digester gas | CH4 | 25 | 0.00018357 | 7.7811e-05 | 0.00012462 | 0.00023673 | 0.00023658 | 0.00025751 | 0.0002406 | 0.00021551 | 0.00021244 | 0.00010013 | 4.7148e-06 | 0.00011935 | 1.7663e-05 | 0.00025557 | 0.00028127
Included Emissions | 1 - Energy | 1A - Fuel Combustion Activities | 1A1 - Energy Industries | 1A1a - Main Activity Electricity and Heat Production | 1A1aii - Combined Heat and Power Generation (CHP) | In State Generation : CHP: Commercial - Digester gas | N2O | 298 | 0.00043079 | 0.0001826 | 0.00029245 | 0.00055554 | 0.0005552 | 0.0006043 | 0.00056463 | 0.00050574 | 0.00049855 | 0.00023498 | 1.1065e-05 | 0.00028008 | 4.1451e-05 | 0.00059976 | 0.00066007
Included Emissions | 1 - Energy | 1A - Fuel Combustion Activities | 1A1 - Energy Industries | 1A1a - Main Activity Electricity and Heat Production | 1A1aii - Combined Heat and Power Generation (CHP) | In State Generation : CHP: Commercial - Distillate | CH4 | 25 | 7.347e-07 | 1.2683e-07 | 1.3583e-07 | 1.0245e-07 | 1.4766e-07 | 4.0582e-07 | 2.9427e-07 | 2.2807e-07 | 3.3675e-07 | 3.0273e-07 | 1.2782e-07 | 9.4951e-07 | 1.5635e-07 | 9.1489e-07 | 4.8784e-07
Included Emissions | 1 - Energy | 1A - Fuel Combustion Activities | 1A1 - Energy Industries | 1A1a - Main Activity Electricity and Heat Production | 1A1aii - Combined Heat and Power Generation (CHP) | In State Generation : CHP: Commercial - Distillate | CO2 | 1 | 0.00072451 | 0.00012507 | 0.00013394 | 0.00010103 | 0.00014561 | 0.00040019 | 0.00029019 | 0.00022491 | 0.00033208 | 0.0002952 | 0.00012461 | 0.00093634 | 0.000154 | 0.00090221 | 0.00048107
Included Emissions | 1 - Energy | 1A - Fuel Combustion Activities | 1A1 - Energy Industries | 1A1a - Main Activity Electricity and Heat Production | 1A1aii - Combined Heat and Power Generation (CHP) | In State Generation : CHP: Commercial - Distillate | N2O | 298 | 1.7515e-06 | 3.0235e-07 | 3.2381e-07 | 2.4424e-07 | 3.5203e-07 | 9.6748e-07 | 7.0155e-07 | 5.4373e-07 | 8.0281e-07 | 7.2172e-07 | 3.0472e-07 | 2.2636e-06 | 3.7275e-07 | 2.1811e-06 | 1.163e-06
Included Emissions | 1 - Energy | 1A - Fuel Combustion Activities | 1A1 - Energy Industries | 1A1a - Main Activity Electricity and Heat Production | 1A1aii - Combined Heat and Power Generation (CHP) | In State Generation : CHP: Commercial - Jet fuel | CH4 | 25 | 2.0925e-07 | 5.7285e-07 | 8.7007e-07 | 2.4405e-07 | 5.014e-07 | 3.9132e-07 | 0 | 0 | 1.725e-09 | 0 | 2.1556e-08 | 1.8537e-09 | 0 | 0 | 0
Included Emissions | 1 - Energy | 1A - Fuel Combustion Activities | 1A1 - Energy Industries | 1A1a - Main Activity Electricity and Heat Production | 1A1aii - Combined Heat and Power Generation (CHP) | In State Generation : CHP: Commercial - Jet fuel | CO2 | 1 | 0.00020149 | 0.00055162 | 0.00083782 | 0.000235 | 0.00048281 | 0.00037682 | 0 | 0 | 1.6611e-06 | 0 | 2.0357e-05 | 1.785e-06 | 0 | 0 | 0
Included Emissions | 1 - Energy | 1A - Fuel Combustion Activities | 1A1 - Energy Industries | 1A1a - Main Activity Electricity and Heat Production | 1A1aii - Combined Heat and Power Generation (CHP) | In State Generation : CHP: Commercial - Jet fuel | N2O | 298 | 4.9885e-07 | 1.3657e-06 | 2.0743e-06 | 5.8182e-07 | 1.1953e-06 | 9.3291e-07 | 0 | 0 | 4.1124e-09 | 0 | 5.139e-08 | 4.4192e-09 | 0 | 0 | 0
Included Emissions | 1 - Energy | 1A - Fuel Combustion Activities | 1A1 - Energy Industries | 1A1a - Main Activity Electricity and Heat Production | 1A1aii - Combined Heat and Power Generation (CHP) | In State Generation : CHP: Commercial - Kerosene | CH4 | 25 | 0 | 0 | 0 | 0 | 0 | 1.8593e-09 | 0 | 0 | 0 | 0 | 0 | 0 | 0 | 0 | 0
Included Emissions | 1 - Energy | 1A - Fuel Combustion Activities | 1A1 - Energy Industries | 1A1a - Main Activity Electricity and Heat Production | 1A1aii - Combined Heat and Power Generation (CHP) | In State Generation : CHP: Commercial - Kerosene | CO2 | 1 | 0 | 0 | 0 | 0 | 0 | 1.8642e-06 | 0 | 0 | 0 | 0 | 0 | 0 | 0 | 0 | 0
Included Emissions | 1 - Energy | 1A - Fuel Combustion Activities | 1A1 - Energy Industries | 1A1a - Main Activity Electricity and Heat Production | 1A1aii - Combined Heat and Power Generation (CHP) | In State Generation : CHP: Commercial - Kerosene | N2O | 298 | 0 | 0 | 0 | 0 | 0 | 4.4325e-09 | 0 | 0 | 0 | 0 | 0 | 0 | 0 | 0 | 0
Included Emissions | 1 - Energy | 1A - Fuel Combustion Activities | 1A1 - Energy Industries | 1A1a - Main Activity Electricity and Heat Production | 1A1aii - Combined Heat and Power Generation (CHP) | In State Generation : CHP: Commercial - Landfill gas | CH4 | 25 | 2.1938e-05 | 0 | 0 | 0 | 0 | 2.7979e-05 | 2.8352e-05 | 2.3308e-05 | 2.2934e-05 | 2.0266e-05 | 1.1208e-05 | 8.7908e-05 | 8.8698e-05 | 6.4997e-06 | 4.4708e-06
Included Emissions | 1 - Energy | 1A - Fuel Combustion Activities | 1A1 - Energy Industries | 1A1a - Main Activity Electricity and Heat Production | 1A1aii - Combined Heat and Power Generation (CHP) | In State Generation : CHP: Commercial - Landfill gas | N2O | 298 | 5.1484e-05 | 0 | 0 | 0 | 0 | 6.5661e-05 | 6.6535e-05 | 5.4697e-05 | 5.3821e-05 | 4.7559e-05 | 2.6303e-05 | 0.0002063 | 0.00020815 | 1.5253e-05 | 1.0492e-05
Included Emissions | 1 - Energy | 1A - Fuel Combustion Activities | 1A1 - Energy Industries | 1A1a - Main Activity Electricity and Heat Production | 1A1aii - Combined Heat and Power Generation (CHP) | In State Generation : CHP: Commercial - Natural gas | CH4 | 25 | 0.00034315 | 0.00031613 | 0.00032599 | 0.00040404 | 0.00032526 | 0.00034267 | 0.00033661 | 0.00036473 | 0.00036 | 0.00049464 | 0.00036912 | 0.00040429 | 0.00029436 | 0.00039496 | 0.00041596
Included Emissions | 1 - Energy | 1A - Fuel Combustion Activities | 1A1 - Energy Industries | 1A1a - Main Activity Electricity and Heat Production | 1A1aii - Combined Heat and Power Generation (CHP) | In State Generation : CHP: Commercial - Natural gas | CO2 | 1 | 0.72775 | 0.67045 | 0.69136 | 0.85688 | 0.68981 | 0.72674 | 0.71388 | 0.77352 | 0.76349 | 1.0513 | 0.78555 | 0.85927 | 0.62374 | 0.83763 | 0.88218
Included Emissions | 1 - Energy | 1A - Fuel Combustion Activities | 1A1 - Energy Industries | 1A1a - Main Activity Electricity and Heat Production | 1A1aii - Combined Heat and Power Generation (CHP) | In State Generation : CHP: Commercial - Natural gas | N2O | 298 | 0.00040903 | 0.00037683 | 0.00038858 | 0.00048161 | 0.00038771 | 0.00040846 | 0.00040124 | 0.00043476 | 0.00042912 | 0.00058961 | 0.00043999 | 0.00048191 | 0.00035088 | 0.00047079 | 0.00049583
Included Emissions | 1 - Energy | 1A - Fuel Combustion Activities | 1A1 - Energy Industries | 1A1a - Main Activity Electricity and Heat Production | 1A1aii - Combined Heat and Power Generation (CHP) | In State Generation : CHP: Commercial - Propane | CH4 | 25 | 3.015e-08 | 2.325e-09 | 7.125e-09 | 0 | 0 | 0 | 0 | 0 | 0 | 2.4495e-10 | 0 | 0 | 0 | 0 | 0
Included Emissions | 1 - Energy | 1A - Fuel Combustion Activities | 1A1 - Energy Industries | 1A1a - Main Activity Electricity and Heat Production | 1A1aii - Combined Heat and Power Generation (CHP) | In State Generation : CHP: Commercial - Propane | CO2 | 1 | 2.4707e-05 | 1.9053e-06 | 5.8387e-06 | 0 | 0 | 0 | 0 | 0 | 0 | 2.0582e-07 | 0 | 0 | 0 | 0 | 0
Included Emissions | 1 - Energy | 1A - Fuel Combustion Activities | 1A1 - Energy Industries | 1A1a - Main Activity Electricity and Heat Production | 1A1aii - Combined Heat and Power Generation (CHP) | In State Generation : CHP: Commercial - Propane | N2O | 298 | 7.1878e-08 | 5.5428e-09 | 1.6986e-08 | 0 | 0 | 0 | 0 | 0 | 0 | 5.8395e-10 | 0 | 0 | 0 | 0 | 0
Included Emissions | 1 - Energy | 1A - Fuel Combustion Activities | 1A1 - Energy Industries | 1A1a - Main Activity Electricity and Heat Production | 1A1aii - Combined Heat and Power Generation (CHP) | In State Generation : CHP: Industrial - Associated gas | CH4 | 25 | 0 | 0 | 0 | 0 | 0 | 0 | 0 | 0 | 0 | 0 | 0 | 0 | 7.6958e-05 | 0.00011496 | 0.0004899
Included Emissions | 1 - Energy | 1A - Fuel Combustion Activities | 1A1 - Energy Industries | 1A1a - Main Activity Electricity and Heat Production | 1A1aii - Combined Heat and Power Generation (CHP) | In State Generation : CHP: Industrial - Associated gas | CO2 | 1 | 0 | 0 | 0 | 0 | 0 | 0 | 0 | 0 | 0 | 0 | 0 | 0 | 0.17605 | 0.29936 | 1.2757
Included Emissions | 1 - Energy | 1A - Fuel Combustion Activities | 1A1 - Energy Industries | 1A1a - Main Activity Electricity and Heat Production | 1A1aii - Combined Heat and Power Generation (CHP) | In State Generation : CHP: Industrial - Associated gas | N2O | 298 | 0 | 0 | 0 | 0 | 0 | 0 | 0 | 0 | 0 | 0 | 0 | 0 | 9.1733e-05 | 0.00013704 | 0.00058397
Included Emissions | 1 - Energy | 1A - Fuel Combustion Activities | 1A1 - Energy Industries | 1A1a - Main Activity Electricity and Heat Production | 1A1aii - Combined Heat and Power Generation (CHP) | In State Generation : CHP: Industrial - Biomass | CH4 | 25 | 0.013992 | 0.019373 | 0.013467 | 0.012961 | 0.0093268 | 0.0085153 | 0.0081245 | 0.0082126 | 0.0070147 | 0.0066386 | 0.0059086 | 0.0071231 | 0.0094058 | 0.010147 | 0.0089959
Included Emissions | 1 - Energy | 1A - Fuel Combustion Activities | 1A1 - Energy Industries | 1A1a - Main Activity Electricity and Heat Production | 1A1aii - Combined Heat and Power Generation (CHP) | In State Generation : CHP: Industrial - Biomass | N2O | 298 | 0.02189 | 0.030309 | 0.021068 | 0.020278 | 0.014592 | 0.013322 | 0.012711 | 0.012849 | 0.010975 | 0.010386 | 0.0092439 | 0.011144 | 0.014715 | 0.015876 | 0.014074
Included Emissions | 1 - Energy | 1A - Fuel Combustion Activities | 1A1 - Energy Industries | 1A1a - Main Activity Electricity and Heat Production | 1A1aii - Combined Heat and Power Generation (CHP) | In State Generation : CHP: Industrial - Biomethane | CH4 | 25 | 0 | 0 | 0 | 0 | 0 | 0 | 0 | 0 | 0 | 0 | 0 | 0 | 0 | 8.7684e-07 | 1.8816e-07
Included Emissions | 1 - Energy | 1A - Fuel Combustion Activities | 1A1 - Energy Industries | 1A1a - Main Activity Electricity and Heat Production | 1A1aii - Combined Heat and Power Generation (CHP) | In State Generation : CHP: Industrial - Biomethane | N2O | 298 | 0 | 0 | 0 | 0 | 0 | 0 | 0 | 0 | 0 | 0 | 0 | 0 | 0 | 2.0577e-06 | 4.4157e-07
Included Emissions | 1 - Energy | 1A - Fuel Combustion Activities | 1A1 - Energy Industries | 1A1a - Main Activity Electricity and Heat Production | 1A1aii - Combined Heat and Power Generation (CHP) | In State Generation : CHP: Industrial - Coal | CH4 | 25 | 0.00060462 | 0.0005694 | 0.00063968 | 0.00057916 | 0.00049324 | 0.00046802 | 0.00049257 | 0.00050855 | 0.00055074 | 0.00049439 | 0.000525 | 0.00044851 | 0.00028887 | 0.00015859 | 0.00016809
Included Emissions | 1 - Energy | 1A - Fuel Combustion Activities | 1A1 - Energy Industries | 1A1a - Main Activity Electricity and Heat Production | 1A1aii - Combined Heat and Power Generation (CHP) | In State Generation : CHP: Industrial - Coal | CO2 | 1 | 2.2589 | 2.1273 | 2.3898 | 2.1637 | 1.8427 | 1.7485 | 1.8402 | 1.8999 | 2.0576 | 1.8256 | 1.9201 | 1.6462 | 1.0286 | 0.59249 | 0.62798
Included Emissions | 1 - Energy | 1A - Fuel Combustion Activities | 1A1 - Energy Industries | 1A1a - Main Activity Electricity and Heat Production | 1A1aii - Combined Heat and Power Generation (CHP) | In State Generation : CHP: Industrial - Coal | N2O | 298 | 0.011531 | 0.01086 | 0.0122 | 0.011046 | 0.0094071 | 0.0089261 | 0.0093942 | 0.0096991 | 0.010504 | 0.0094291 | 0.010013 | 0.0085539 | 0.0055093 | 0.0030246 | 0.0032058
Included Emissions | 1 - Energy | 1A - Fuel Combustion Activities | 1A1 - Energy Industries | 1A1a - Main Activity Electricity and Heat Production | 1A1aii - Combined Heat and Power Generation (CHP) | In State Generation : CHP: Industrial - Crude oil | CH4 | 25 | 1.6732e-05 | 1.2184e-05 | 5.6212e-05 | 1.5231e-05 | 9.8543e-06 | 6.0959e-06 | 6.3469e-06 | 7.4281e-06 | 7.5946e-06 | 4.4818e-06 | 6.2244e-06 | 0 | 0 | 0 | 0
Included Emissions | 1 - Energy | 1A - Fuel Combustion Activities | 1A1 - Energy Industries | 1A1a - Main Activity Electricity and Heat Production | 1A1aii - Combined Heat and Power Generation (CHP) | In State Generation : CHP: Industrial - Crude oil | CO2 | 1 | 0.016618 | 0.012101 | 0.055829 | 0.015128 | 0.0097872 | 0.0060544 | 0.0063037 | 0.0073776 | 0.0075429 | 0.0044513 | 0.0061821 | 0 | 0 | 0 | 0
Included Emissions | 1 - Energy | 1A - Fuel Combustion Activities | 1A1 - Energy Industries | 1A1a - Main Activity Electricity and Heat Production | 1A1aii - Combined Heat and Power Generation (CHP) | In State Generation : CHP: Industrial - Crude oil | N2O | 298 | 3.989e-05 | 2.9046e-05 | 0.00013401 | 3.6311e-05 | 2.3493e-05 | 1.4533e-05 | 1.5131e-05 | 1.7709e-05 | 1.8105e-05 | 1.0685e-05 | 1.4839e-05 | 0 | 0 | 0 | 0
Included Emissions | 1 - Energy | 1A - Fuel Combustion Activities | 1A1 - Energy Industries | 1A1a - Main Activity Electricity and Heat Production | 1A1aii - Combined Heat and Power Generation (CHP) | In State Generation : CHP: Industrial - Digester gas | CH4 | 25 | 0 | 6.1531e-06 | 4.326e-06 | 0 | 0 | 0 | 0 | 0 | 0 | 9.3572e-05 | 0.00020796 | 2.7471e-06 | 0.00012482 | 0.00019914 | 0.00015479
Included Emissions | 1 - Energy | 1A - Fuel Combustion Activities | 1A1 - Energy Industries | 1A1a - Main Activity Electricity and Heat Production | 1A1aii - Combined Heat and Power Generation (CHP) | In State Generation : CHP: Industrial - Digester gas | N2O | 298 | 0 | 1.444e-05 | 1.0152e-05 | 0 | 0 | 0 | 0 | 0 | 0 | 0.00021959 | 0.00048802 | 6.4468e-06 | 0.00029291 | 0.00046732 | 0.00036325
Included Emissions | 1 - Energy | 1A - Fuel Combustion Activities | 1A1 - Energy Industries | 1A1a - Main Activity Electricity and Heat Production | 1A1aii - Combined Heat and Power Generation (CHP) | In State Generation : CHP: Industrial - Distillate | CH4 | 25 | 1.8229e-06 | 5.4726e-06 | 1.1813e-07 | 0 | 1.4015e-07 | 1.1684e-07 | 0 | 0 | 0 | 1.8531e-06 | 1.3062e-06 | 6.9858e-06 | 1.5956e-06 | 7.7413e-07 | 5.3195e-07
Included Emissions | 1 - Energy | 1A - Fuel Combustion Activities | 1A1 - Energy Industries | 1A1a - Main Activity Electricity and Heat Production | 1A1aii - Combined Heat and Power Generation (CHP) | In State Generation : CHP: Industrial - Distillate | CO2 | 1 | 0.0017976 | 0.0053967 | 0.00011649 | 0 | 0.0001382 | 0.00011522 | 0 | 0 | 0 | 0.001805 | 0.0012711 | 0.0068889 | 0.001559 | 0.0007634 | 0.00052457
Included Emissions | 1 - Energy | 1A - Fuel Combustion Activities | 1A1 - Energy Industries | 1A1a - Main Activity Electricity and Heat Production | 1A1aii - Combined Heat and Power Generation (CHP) | In State Generation : CHP: Industrial - Distillate | N2O | 298 | 4.3457e-06 | 1.3047e-05 | 2.8161e-07 | 0 | 3.3411e-07 | 2.7855e-07 | 0 | 0 | 0 | 4.4179e-06 | 3.114e-06 | 1.6654e-05 | 3.8038e-06 | 1.8455e-06 | 1.2682e-06
Included Emissions | 1 - Energy | 1A - Fuel Combustion Activities | 1A1 - Energy Industries | 1A1a - Main Activity Electricity and Heat Production | 1A1aii - Combined Heat and Power Generation (CHP) | In State Generation : CHP: Industrial - Kerosene | CH4 | 25 | 0 | 0 | 0 | 0 | 0 | 0 | 0 | 0 | 0 | 0 | 0 | 3.4177e-08 | 6.0567e-08 | 3.9224e-08 | 6.6349e-08
Included Emissions | 1 - Energy | 1A - Fuel Combustion Activities | 1A1 - Energy Industries | 1A1a - Main Activity Electricity and Heat Production | 1A1aii - Combined Heat and Power Generation (CHP) | In State Generation : CHP: Industrial - Kerosene | CO2 | 1 | 0 | 0 | 0 | 0 | 0 | 0 | 0 | 0 | 0 | 0 | 0 | 3.5566e-05 | 6.0728e-05 | 3.9329e-05 | 6.6526e-05
Included Emissions | 1 - Energy | 1A - Fuel Combustion Activities | 1A1 - Energy Industries | 1A1a - Main Activity Electricity and Heat Production | 1A1aii - Combined Heat and Power Generation (CHP) | In State Generation : CHP: Industrial - Kerosene | N2O | 298 | 0 | 0 | 0 | 0 | 0 | 0 | 0 | 0 | 0 | 0 | 0 | 8.1477e-08 | 1.4439e-07 | 9.351e-08 | 1.5818e-07
Included Emissions | 1 - Energy | 1A - Fuel Combustion Activities | 1A1 - Energy Industries | 1A1a - Main Activity Electricity and Heat Production | 1A1aii - Combined Heat and Power Generation (CHP) | In State Generation : CHP: Industrial - Landfill gas | CH4 | 25 | 7.0264e-05 | 8.1582e-05 | 8.5127e-05 | 4.0298e-05 | 4.3037e-05 | 4.6267e-05 | 4.7685e-05 | 4.3882e-05 | 4.861e-05 | 1.0353e-05 | 0.00011764 | 1.0337e-05 | 6.325e-05 | 5.7524e-05 | 4.7658e-05
Included Emissions | 1 - Energy | 1A - Fuel Combustion Activities | 1A1 - Energy Industries | 1A1a - Main Activity Electricity and Heat Production | 1A1aii - Combined Heat and Power Generation (CHP) | In State Generation : CHP: Industrial - Landfill gas | N2O | 298 | 0.00016489 | 0.00019145 | 0.00019977 | 9.457e-05 | 0.000101 | 0.00010858 | 0.0001119 | 0.00010298 | 0.00011407 | 2.4295e-05 | 0.00027607 | 2.4258e-05 | 0.00014843 | 0.000135 | 0.00011184
Included Emissions | 1 - Energy | 1A - Fuel Combustion Activities | 1A1 - Energy Industries | 1A1a - Main Activity Electricity and Heat Production | 1A1aii - Combined Heat and Power Generation (CHP) | In State Generation : CHP: Industrial - MSW | CH4 | 25 | 0 | 0 | 0 | 0.0033716 | 0.0030745 | 0.0027618 | 0.003181 | 0.0031262 | 0.0031443 | 0 | 0 | 0.0035793 | 0 | 0 | 0
Included Emissions | 1 - Energy | 1A - Fuel Combustion Activities | 1A1 - Energy Industries | 1A1a - Main Activity Electricity and Heat Production | 1A1aii - Combined Heat and Power Generation (CHP) | In State Generation : CHP: Industrial - MSW | CO2 | 1 | 0 | 0 | 0 | 0.13176 | 0.12015 | 0.10793 | 0.12432 | 0.12217 | 0.12288 | 0 | 0 | 0.096188 | 0 | 0 | 0
Included Emissions | 1 - Energy | 1A - Fuel Combustion Activities | 1A1 - Energy Industries | 1A1a - Main Activity Electricity and Heat Production | 1A1aii - Combined Heat and Power Generation (CHP) | In State Generation : CHP: Industrial - MSW | N2O | 298 | 0 | 0 | 0 | 0.0052748 | 0.0048101 | 0.0043208 | 0.0049767 | 0.0048909 | 0.0049193 | 0 | 0 | 0.0055998 | 0 | 0 | 0
Included Emissions | 1 - Energy | 1A - Fuel Combustion Activities | 1A1 - Energy Industries | 1A1a - Main Activity Electricity and Heat Production | 1A1aii - Combined Heat and Power Generation (CHP) | In State Generation : CHP: Industrial - Natural gas | CH4 | 25 | 0.0061382 | 0.0058341 | 0.0071914 | 0.0062214 | 0.0052719 | 0.0049815 | 0.0046125 | 0.0046429 | 0.0046815 | 0.0049848 | 0.0055842 | 0.0051351 | 0.0047923 | 0.0049824 | 0.0049364
Included Emissions | 1 - Energy | 1A - Fuel Combustion Activities | 1A1 - Energy Industries | 1A1a - Main Activity Electricity and Heat Production | 1A1aii - Combined Heat and Power Generation (CHP) | In State Generation : CHP: Industrial - Natural gas | CO2 | 1 | 13.0179 | 12.3731 | 15.2515 | 13.1943 | 11.1807 | 10.5647 | 9.7821 | 9.8466 | 9.9286 | 10.5442 | 8.9963 | 11.1874 | 10.2333 | 10.5667 | 10.4692
Included Emissions | 1 - Energy | 1A - Fuel Combustion Activities | 1A1 - Energy Industries | 1A1a - Main Activity Electricity and Heat Production | 1A1aii - Combined Heat and Power Generation (CHP) | In State Generation : CHP: Industrial - Natural gas | N2O | 298 | 0.0073167 | 0.0069543 | 0.0085722 | 0.0074159 | 0.0062842 | 0.0059379 | 0.0054981 | 0.0055343 | 0.0055804 | 0.0059419 | 0.0066564 | 0.0061211 | 0.0057124 | 0.005939 | 0.0058842
Included Emissions | 1 - Energy | 1A - Fuel Combustion Activities | 1A1 - Energy Industries | 1A1a - Main Activity Electricity and Heat Production | 1A1aii - Combined Heat and Power Generation (CHP) | In State Generation : CHP: Industrial - Petroleum coke | CH4 | 25 | 0.0037351 | 0.0035769 | 0.0046325 | 0.0031792 | 0.0033296 | 0.0036945 | 0.0031602 | 0.0029867 | 0.00212 | 0.0019436 | 0.00090101 | 0.00092281 | 0.00065659 | 0.00093271 | 0.0011747
Included Emissions | 1 - Energy | 1A - Fuel Combustion Activities | 1A1 - Energy Industries | 1A1a - Main Activity Electricity and Heat Production | 1A1aii - Combined Heat and Power Generation (CHP) | In State Generation : CHP: Industrial - Petroleum coke | CO2 | 1 | 1.3859 | 1.3272 | 1.7189 | 1.1797 | 1.2355 | 1.3708 | 1.1726 | 1.1082 | 0.78665 | 0.72118 | 0.33432 | 0.34241 | 0.24371 | 0.34609 | 0.43589
Included Emissions | 1 - Energy | 1A - Fuel Combustion Activities | 1A1 - Energy Industries | 1A1a - Main Activity Electricity and Heat Production | 1A1aii - Combined Heat and Power Generation (CHP) | In State Generation : CHP: Industrial - Petroleum coke | N2O | 298 | 0.0064761 | 0.0062018 | 0.0080319 | 0.0055122 | 0.005773 | 0.0064055 | 0.0054792 | 0.0051785 | 0.0036757 | 0.0033698 | 0.0015622 | 0.0016 | 0.0011384 | 0.0016172 | 0.0020368
Included Emissions | 1 - Energy | 1A - Fuel Combustion Activities | 1A1 - Energy Industries | 1A1a - Main Activity Electricity and Heat Production | 1A1aii - Combined Heat and Power Generation (CHP) | In State Generation : CHP: Industrial - Propane | CH4 | 25 | 5.328e-07 | 6.393e-07 | 0 | 9.1042e-07 | 1.3753e-07 | 4.0527e-07 | 3.3702e-07 | 3.165e-07 | 6.186e-07 | 3.1359e-06 | 8.5259e-07 | 1.1563e-06 | 2.4697e-06 | 4.2276e-06 | 1.9232e-06
Included Emissions | 1 - Energy | 1A - Fuel Combustion Activities | 1A1 - Energy Industries | 1A1a - Main Activity Electricity and Heat Production | 1A1aii - Combined Heat and Power Generation (CHP) | In State Generation : CHP: Industrial - Propane | CO2 | 1 | 0.00043661 | 0.00052389 | 0 | 0.00074606 | 0.0001127 | 0.0003321 | 0.00027618 | 0.00025936 | 0.00050692 | 0.0026335 | 0.00070072 | 0.0010222 | 0.0021154 | 0.0034644 | 0.001576
Included Emissions | 1 - Energy | 1A - Fuel Combustion Activities | 1A1 - Energy Industries | 1A1a - Main Activity Electricity and Heat Production | 1A1aii - Combined Heat and Power Generation (CHP) | In State Generation : CHP: Industrial - Propane | N2O | 298 | 1.2702e-06 | 1.5241e-06 | 0 | 2.1705e-06 | 3.2786e-07 | 9.6615e-07 | 8.0347e-07 | 7.5454e-07 | 1.4747e-06 | 7.476e-06 | 2.0326e-06 | 2.7565e-06 | 5.8877e-06 | 1.0079e-05 | 4.585e-06
Included Emissions | 1 - Energy | 1A - Fuel Combustion Activities | 1A1 - Energy Industries | 1A1a - Main Activity Electricity and Heat Production | 1A1aii - Combined Heat and Power Generation (CHP) | In State Generation : CHP: Industrial - Refinery gas | CH4 | 25 | 0.0014808 | 0.00077794 | 0.00079355 | 0.00091222 | 0.00089991 | 0.0009679 | 0.00087456 | 0.00072818 | 0.000688 | 0.002095 | 0.002088 | 0.00094673 | 0.0011635 | 0.0012624 | 0.0013075
Included Emissions | 1 - Energy | 1A - Fuel Combustion Activities | 1A1 - Energy Industries | 1A1a - Main Activity Electricity and Heat Production | 1A1aii - Combined Heat and Power Generation (CHP) | In State Generation : CHP: Industrial - Refinery gas | CO2 | 1 | 1.1649 | 0.61198 | 0.62426 | 0.71761 | 0.70793 | 0.76141 | 0.68799 | 0.57283 | 0.54123 | 1.5081 | 1.2158 | 0.44345 | 0.80414 | 0.99308 | 1.0286
Included Emissions | 1 - Energy | 1A - Fuel Combustion Activities | 1A1 - Energy Industries | 1A1a - Main Activity Electricity and Heat Production | 1A1aii - Combined Heat and Power Generation (CHP) | In State Generation : CHP: Industrial - Refinery gas | N2O | 298 | 0.0035303 | 0.0018546 | 0.0018918 | 0.0021747 | 0.0021454 | 0.0023075 | 0.002085 | 0.001736 | 0.0016402 | 0.0049944 | 0.0049777 | 0.002257 | 0.0027737 | 0.0030095 | 0.0031171
Included Emissions | 1 - Energy | 1A - Fuel Combustion Activities | 1A1 - Energy Industries | 1A1a - Main Activity Electricity and Heat Production | 1A1aii - Combined Heat and Power Generation (CHP) | In State Generation : CHP: Industrial - Residual fuel oil | CH4 | 25 | 4.3102e-07 | 0 | 0 | 9.825e-08 | 6.5552e-07 | 3.1541e-07 | 0 | 0 | 0 | 0 | 0 | 0 | 0 | 0 | 0
Included Emissions | 1 - Energy | 1A - Fuel Combustion Activities | 1A1 - Energy Industries | 1A1a - Main Activity Electricity and Heat Production | 1A1aii - Combined Heat and Power Generation (CHP) | In State Generation : CHP: Industrial - Residual fuel oil | CO2 | 1 | 0.0004316 | 0 | 0 | 9.8381e-05 | 0.0006564 | 0.00031583 | 0 | 0 | 0 | 0 | 0 | 0 | 0 | 0 | 0
Included Emissions | 1 - Energy | 1A - Fuel Combustion Activities | 1A1 - Energy Industries | 1A1a - Main Activity Electricity and Heat Production | 1A1aii - Combined Heat and Power Generation (CHP) | In State Generation : CHP: Industrial - Residual fuel oil | N2O | 298 | 1.0276e-06 | 0 | 0 | 2.3423e-07 | 1.5628e-06 | 7.5194e-07 | 0 | 0 | 0 | 0 | 0 | 0 | 0 | 0 | 0
Included Emissions | 1 - Energy | 1A - Fuel Combustion Activities | 1A1 - Energy Industries | 1A1a - Main Activity Electricity and Heat Production | 1A1aii - Combined Heat and Power Generation (CHP) | In State Generation : CHP: Industrial - Tires | CH4 | 25 | 0.0002548 | 7e-06 | 0.0002099 | 0.0002913 | 0.0002615 | 0.00027804 | 0.00019245 | 0.00016969 | 0.00013903 | 0.00032324 | 0.00011272 | 0.00035022 | 0 | 0 | 0
Included Emissions | 1 - Energy | 1A - Fuel Combustion Activities | 1A1 - Energy Industries | 1A1a - Main Activity Electricity and Heat Production | 1A1aii - Combined Heat and Power Generation (CHP) | In State Generation : CHP: Industrial - Tires | CO2 | 1 | 0.021905 | 0.00060179 | 0.018045 | 0.025043 | 0.022481 | 0.023903 | 0.016545 | 0.014589 | 0.011952 | 0.036547 | 0.010004 | 0.029041 | 0 | 0 | 0
Included Emissions | 1 - Energy | 1A - Fuel Combustion Activities | 1A1 - Energy Industries | 1A1a - Main Activity Electricity and Heat Production | 1A1aii - Combined Heat and Power Generation (CHP) | In State Generation : CHP: Industrial - Tires | N2O | 298 | 0.00039864 | 1.0951e-05 | 0.00032839 | 0.00045574 | 0.00040911 | 0.000435 | 0.0003011 | 0.00026549 | 0.00021751 | 0.00050571 | 0.00017636 | 0.00054793 | 0 | 0 | 0
Included Emissions | 1 - Energy | 1A - Fuel Combustion Activities | 1A1 - Energy Industries | 1A1a - Main Activity Electricity and Heat Production | 1A1aii - Combined Heat and Power Generation (CHP) | In State Generation : CHP: Industrial - Waste oil | CH4 | 25 | 0.00011427 | 6.1298e-05 | 2.0746e-06 | 0.00016421 | 1.8035e-05 | 4.6957e-05 | 5.6496e-05 | 7.0194e-05 | 2.8927e-05 | 0 | 0 | 0 | 0 | 0 | 0
Included Emissions | 1 - Energy | 1A - Fuel Combustion Activities | 1A1 - Energy Industries | 1A1a - Main Activity Electricity and Heat Production | 1A1aii - Combined Heat and Power Generation (CHP) | In State Generation : CHP: Industrial - Waste oil | CO2 | 1 | 0.11275 | 0.060481 | 0.0020469 | 0.16202 | 0.017794 | 0.046331 | 0.055743 | 0.069258 | 0.028541 | 0 | 0 | 0 | 0 | 0 | 0
Included Emissions | 1 - Energy | 1A - Fuel Combustion Activities | 1A1 - Energy Industries | 1A1a - Main Activity Electricity and Heat Production | 1A1aii - Combined Heat and Power Generation (CHP) | In State Generation : CHP: Industrial - Waste oil | N2O | 298 | 0.00027242 | 0.00014613 | 4.9458e-06 | 0.00039148 | 4.2994e-05 | 0.00011195 | 0.00013469 | 0.00016734 | 6.8962e-05 | 0 | 0 | 0 | 0 | 0 | 0
Included Emissions | 1 - Energy | 1A - Fuel Combustion Activities | 1A1 - Energy Industries | 1A1b - Petroleum Refining |  | Petroleum Refining and Hydrogen Production - Associated gas | CH4 | 25 | 0 | 0 | 0 | 0 | 0 | 0 | 0 | 0 | 0 | 0 | 0 | 1.625e-05 | 1.7581e-06 | 1.9662e-06 | 1.5395e-06
Included Emissions | 1 - Energy | 1A - Fuel Combustion Activities | 1A1 - Energy Industries | 1A1b - Petroleum Refining |  | Petroleum Refining and Hydrogen Production - Associated gas | CO2 | 1 | 0 | 0 | 0 | 0 | 0 | 0 | 0 | 0 | 0 | 0 | 0 | 0.0043946 | 0.004516 | 0.0051201 | 0.0040088
Included Emissions | 1 - Energy | 1A - Fuel Combustion Activities | 1A1 - Energy Industries | 1A1b - Petroleum Refining |  | Petroleum Refining and Hydrogen Production - Associated gas | N2O | 298 | 0 | 0 | 0 | 0 | 0 | 0 | 0 | 0 | 0 | 0 | 0 | 1.937e-05 | 2.0957e-06 | 2.3438e-06 | 1.835e-06
Included Emissions | 1 - Energy | 1A - Fuel Combustion Activities | 1A1 - Energy Industries | 1A1b - Petroleum Refining |  | Petroleum Refining and Hydrogen Production - Catalyst coke | CH4 | 25 | 0.014988 | 0.014936 | 0.015094 | 0.015664 | 0.015913 | 0.015924 | 0.015964 | 0.014804 | 0.013319 | 0.015637 | 0.014658 | 0.015996 | 0.016155 | 0.015575 | 0.015445
Included Emissions | 1 - Energy | 1A - Fuel Combustion Activities | 1A1 - Energy Industries | 1A1b - Petroleum Refining |  | Petroleum Refining and Hydrogen Production - Catalyst coke | CO2 | 1 | 5.5614 | 5.5422 | 5.6007 | 5.8122 | 5.9045 | 5.9088 | 5.9236 | 5.4929 | 4.942 | 5.8021 | 5.4389 | 5.9354 | 5.9944 | 5.7791 | 5.7309
Included Emissions | 1 - Energy | 1A - Fuel Combustion Activities | 1A1 - Energy Industries | 1A1b - Petroleum Refining |  | Petroleum Refining and Hydrogen Production - Catalyst coke | N2O | 298 | 0.025987 | 0.025897 | 0.02617 | 0.027158 | 0.02759 | 0.02761 | 0.027679 | 0.025667 | 0.023092 | 0.027111 | 0.025414 | 0.027734 | 0.02801 | 0.027004 | 0.026778
Included Emissions | 1 - Energy | 1A - Fuel Combustion Activities | 1A1 - Energy Industries | 1A1b - Petroleum Refining |  | Petroleum Refining and Hydrogen Production - Digester gas | CH4 | 25 | 2.8288e-07 | 2.893e-07 | 2.9124e-07 | 2.9722e-07 | 2.8892e-07 | 2.9852e-07 | 3.0543e-07 | 3.0262e-07 | 2.9861e-07 | 2.7727e-07 | 1.2953e-06 | 4.2372e-06 | 0 | 2.3583e-06 | 2.8886e-06
Included Emissions | 1 - Energy | 1A - Fuel Combustion Activities | 1A1 - Energy Industries | 1A1b - Petroleum Refining |  | Petroleum Refining and Hydrogen Production - Digester gas | N2O | 298 | 6.6384e-07 | 6.7891e-07 | 6.8347e-07 | 6.9751e-07 | 6.7803e-07 | 7.0056e-07 | 7.1677e-07 | 7.1018e-07 | 7.0076e-07 | 6.5069e-07 | 3.0399e-06 | 9.9437e-06 | 0 | 5.5344e-06 | 6.7789e-06
Included Emissions | 1 - Energy | 1A - Fuel Combustion Activities | 1A1 - Energy Industries | 1A1b - Petroleum Refining |  | Petroleum Refining and Hydrogen Production - Distillate | CH4 | 25 | 6.8726e-07 | 1.7566e-05 | 1.005e-06 | 1.7058e-06 | 1.6453e-06 | 6.7279e-05 | 3.401e-05 | 2.7363e-05 | 5.2322e-05 | 1.0362e-05 | 1.5047e-05 | 1.3334e-06 | 1.3553e-06 | 1.357e-06 | 1.4039e-06
Included Emissions | 1 - Energy | 1A - Fuel Combustion Activities | 1A1 - Energy Industries | 1A1b - Petroleum Refining |  | Petroleum Refining and Hydrogen Production - Distillate | CO2 | 1 | 0.00067773 | 0.017322 | 0.00099109 | 0.0016821 | 0.0016225 | 0.066346 | 0.033538 | 0.026984 | 0.051597 | 0.01007 | 0.014839 | 0.0012801 | 0.0013364 | 0.0013382 | 0.0013844
Included Emissions | 1 - Energy | 1A - Fuel Combustion Activities | 1A1 - Energy Industries | 1A1b - Petroleum Refining |  | Petroleum Refining and Hydrogen Production - Distillate | N2O | 298 | 1.6384e-06 | 4.1877e-05 | 2.396e-06 | 4.0665e-06 | 3.9225e-06 | 0.00016039 | 8.108e-05 | 6.5234e-05 | 0.00012474 | 2.4702e-05 | 3.5873e-05 | 3.1789e-06 | 3.2311e-06 | 3.2351e-06 | 3.3469e-06
Included Emissions | 1 - Energy | 1A - Fuel Combustion Activities | 1A1 - Energy Industries | 1A1b - Petroleum Refining |  | Petroleum Refining and Hydrogen Production - Ethanol | CH4 | 25 | 0 | 0 | 0 | 0 | 0 | 0 | 0 | 0 | 0 | 0 | 0 | 2.5322e-07 | 3.7485e-07 | 0 | 0
Included Emissions | 1 - Energy | 1A - Fuel Combustion Activities | 1A1 - Energy Industries | 1A1b - Petroleum Refining |  | Petroleum Refining and Hydrogen Production - Ethanol | N2O | 298 | 0 | 0 | 0 | 0 | 0 | 0 | 0 | 0 | 0 | 0 | 0 | 6.0367e-07 | 8.9364e-07 | 0 | 0
Included Emissions | 1 - Energy | 1A - Fuel Combustion Activities | 1A1 - Energy Industries | 1A1b - Petroleum Refining |  | Petroleum Refining and Hydrogen Production - Gasoline | CH4 | 25 | 0 | 0 | 0 | 0 | 0 | 0 | 0 | 0 | 0 | 0 | 0 | 3.5877e-06 | 1.0918e-06 | 1.0956e-06 | 1.723e-06
Included Emissions | 1 - Energy | 1A - Fuel Combustion Activities | 1A1 - Energy Industries | 1A1b - Petroleum Refining |  | Petroleum Refining and Hydrogen Production - Gasoline | CO2 | 1 | 0 | 0 | 0 | 0 | 0 | 0 | 0 | 0 | 0 | 0 | 0 | 0.0034126 | 0.0010222 | 0.0010258 | 0.0016132
Included Emissions | 1 - Energy | 1A - Fuel Combustion Activities | 1A1 - Energy Industries | 1A1b - Petroleum Refining |  | Petroleum Refining and Hydrogen Production - Gasoline | N2O | 298 | 0 | 0 | 0 | 0 | 0 | 0 | 0 | 0 | 0 | 0 | 0 | 8.5532e-06 | 2.6028e-06 | 2.6119e-06 | 4.1076e-06
Included Emissions | 1 - Energy | 1A - Fuel Combustion Activities | 1A1 - Energy Industries | 1A1b - Petroleum Refining |  | Petroleum Refining and Hydrogen Production - LPG | CH4 | 25 | 0.00060084 | 0.00081882 | 0.00032764 | 0.00061424 | 0.00047034 | 0.0004945 | 0.00029405 | 0.0002811 | 0.00029243 | 1.9509e-07 | 2.1766e-07 | 2.9503e-06 | 6.7994e-07 | 1.3986e-06 | 1.2483e-06
Included Emissions | 1 - Energy | 1A - Fuel Combustion Activities | 1A1 - Energy Industries | 1A1b - Petroleum Refining |  | Petroleum Refining and Hydrogen Production - LPG | CO2 | 1 | 0.50454 | 0.68759 | 0.27513 | 0.5158 | 0.39496 | 0.41525 | 0.24692 | 0.23605 | 0.24556 | 0.00016338 | 0.00018278 | 0.0024774 | 0.00057097 | 0.0011745 | 0.0010483
Included Emissions | 1 - Energy | 1A - Fuel Combustion Activities | 1A1 - Energy Industries | 1A1b - Petroleum Refining |  | Petroleum Refining and Hydrogen Production - LPG | N2O | 298 | 0.0014324 | 0.0019521 | 0.0007811 | 0.0014643 | 0.0011213 | 0.0011789 | 0.00070101 | 0.00067013 | 0.00069716 | 4.6509e-07 | 5.189e-07 | 7.0334e-06 | 1.621e-06 | 3.3343e-06 | 2.976e-06
Included Emissions | 1 - Energy | 1A - Fuel Combustion Activities | 1A1 - Energy Industries | 1A1b - Petroleum Refining |  | Petroleum Refining and Hydrogen Production - Natural gas | CH4 | 25 | 0.0013866 | 0.0013468 | 0.0014889 | 0.0014998 | 0.0015149 | 0.0015498 | 0.0015897 | 0.0016604 | 0.0016921 | 0.0017034 | 0.0018755 | 0.0013214 | 0.0012276 | 0.0013156 | 0.0013186
Included Emissions | 1 - Energy | 1A - Fuel Combustion Activities | 1A1 - Energy Industries | 1A1b - Petroleum Refining |  | Petroleum Refining and Hydrogen Production - Natural gas | CO2 | 1 | 2.9408 | 2.8562 | 3.1577 | 3.1808 | 3.2127 | 3.2868 | 3.3714 | 3.5214 | 3.5887 | 3.7806 | 3.8171 | 2.7134 | 2.602 | 2.7902 | 2.7965
Included Emissions | 1 - Energy | 1A - Fuel Combustion Activities | 1A1 - Energy Industries | 1A1b - Petroleum Refining |  | Petroleum Refining and Hydrogen Production - Natural gas | N2O | 298 | 0.0016529 | 0.0016053 | 0.0017748 | 0.0017878 | 0.0018057 | 0.0018474 | 0.0018949 | 0.0019792 | 0.002017 | 0.0020304 | 0.0022356 | 0.0015751 | 0.0014633 | 0.0015682 | 0.0015718
Included Emissions | 1 - Energy | 1A - Fuel Combustion Activities | 1A1 - Energy Industries | 1A1b - Petroleum Refining |  | Petroleum Refining and Hydrogen Production - Petroleum coke | CH4 | 25 | 0.00050996 | 0.00050996 | 0.00050996 | 0.00050996 | 0.00050996 | 0.00050996 | 0.00050996 | 0.00050996 | 0.00050996 | 0.00059802 | 0.00039195 | 0.00053992 | 0 | 3.5464e-09 | 7.0071e-09
Included Emissions | 1 - Energy | 1A - Fuel Combustion Activities | 1A1 - Energy Industries | 1A1b - Petroleum Refining |  | Petroleum Refining and Hydrogen Production - Petroleum coke | CO2 | 1 | 0.18922 | 0.18922 | 0.18922 | 0.18922 | 0.18922 | 0.18922 | 0.18922 | 0.18922 | 0.18922 | 0.2219 | 0.14543 | 0.20034 | 0 | 1.3159e-06 | 2.6e-06
Included Emissions | 1 - Energy | 1A - Fuel Combustion Activities | 1A1 - Energy Industries | 1A1b - Petroleum Refining |  | Petroleum Refining and Hydrogen Production - Petroleum coke | N2O | 298 | 0.00088418 | 0.00088418 | 0.00088418 | 0.00088418 | 0.00088418 | 0.00088418 | 0.00088418 | 0.00088418 | 0.00088418 | 0.0010369 | 0.00067957 | 0.00093612 | 0 | 6.1488e-09 | 1.2149e-08
Included Emissions | 1 - Energy | 1A - Fuel Combustion Activities | 1A1 - Energy Industries | 1A1b - Petroleum Refining |  | Petroleum Refining and Hydrogen Production - Process gas | CH4 | 25 | 0.0014161 | 0.0014483 | 0.001458 | 0.0014879 | 0.0014464 | 0.0014944 | 0.001529 | 0.001515 | 0.0014949 | 0.0013881 | 0.00050297 | 2.4396e-05 | 2.7986e-06 | 8.373e-06 | 8.1615e-06
Included Emissions | 1 - Energy | 1A - Fuel Combustion Activities | 1A1 - Energy Industries | 1A1b - Petroleum Refining |  | Petroleum Refining and Hydrogen Production - Process gas | CO2 | 1 | 0.33489 | 0.3425 | 0.3448 | 0.35188 | 0.34205 | 0.35342 | 0.3616 | 0.35827 | 0.35352 | 0.32826 | 0.31191 | 0.0019191 | 0.0025157 | 0.001976 | 0.0019261
Included Emissions | 1 - Energy | 1A - Fuel Combustion Activities | 1A1 - Energy Industries | 1A1b - Petroleum Refining |  | Petroleum Refining and Hydrogen Production - Process gas | N2O | 298 | 0.003376 | 0.0034527 | 0.0034759 | 0.0035472 | 0.0034482 | 0.0035628 | 0.0036452 | 0.0036117 | 0.0035638 | 0.0033091 | 0.0011991 | 5.8159e-05 | 6.6718e-06 | 1.9961e-05 | 1.9457e-05
Included Emissions | 1 - Energy | 1A - Fuel Combustion Activities | 1A1 - Energy Industries | 1A1b - Petroleum Refining |  | Petroleum Refining and Hydrogen Production - Refinery gas | CH4 | 25 | 0.019089 | 0.019673 | 0.019885 | 0.020162 | 0.019252 | 0.019816 | 0.019484 | 0.019217 | 0.018805 | 0.017798 | 0.022558 | 0.019613 | 0.018859 | 0.019272 | 0.019456
Included Emissions | 1 - Energy | 1A - Fuel Combustion Activities | 1A1 - Energy Industries | 1A1b - Petroleum Refining |  | Petroleum Refining and Hydrogen Production - Refinery gas | CO2 | 1 | 15.0164 | 15.4757 | 15.643 | 15.8605 | 15.1447 | 15.5888 | 15.3274 | 15.1174 | 14.7936 | 14.3304 | 16.6924 | 13.8738 | 14.0809 | 15.161 | 15.3055
Included Emissions | 1 - Energy | 1A - Fuel Combustion Activities | 1A1 - Energy Industries | 1A1b - Petroleum Refining |  | Petroleum Refining and Hydrogen Production - Refinery gas | N2O | 298 | 0.045507 | 0.046899 | 0.047406 | 0.048065 | 0.045896 | 0.047242 | 0.04645 | 0.045813 | 0.044832 | 0.04243 | 0.053778 | 0.046757 | 0.044959 | 0.045946 | 0.046383
Included Emissions | 1 - Energy | 1A - Fuel Combustion Activities | 1A1 - Energy Industries | 1A1b - Petroleum Refining |  | Petroleum Refining and Hydrogen Production - Residual fuel oil | CH4 | 25 | 1.8049e-06 | 0 | 0 | 0 | 0 | 0 | 0 | 0 | 0 | 0 | 0 | 0 | 0 | 0 | 0
Included Emissions | 1 - Energy | 1A - Fuel Combustion Activities | 1A1 - Energy Industries | 1A1b - Petroleum Refining |  | Petroleum Refining and Hydrogen Production - Residual fuel oil | CO2 | 1 | 0.0018074 | 0 | 0 | 0 | 0 | 0 | 0 | 0 | 0 | 0 | 0 | 0 | 0 | 0 | 0
Included Emissions | 1 - Energy | 1A - Fuel Combustion Activities | 1A1 - Energy Industries | 1A1b - Petroleum Refining |  | Petroleum Refining and Hydrogen Production - Residual fuel oil | N2O | 298 | 4.303e-06 | 0 | 0 | 0 | 0 | 0 | 0 | 0 | 0 | 0 | 0 | 0 | 0 | 0 | 0
Included Emissions | 1 - Energy | 1A - Fuel Combustion Activities | 1A1 - Energy Industries | 1A1c - Manufacture of Solid Fuels and Other Energy Industries | 1A1cii - Other Energy Industries | Oil & Gas Extraction - Associated gas | CH4 | 25 | 0.0012121 | 0.0010281 | 0.0013521 | 0.0014709 | 0.0014413 | 0.0013391 | 0.0011877 | 0.0011881 | 0.0013497 | 0.0013287 | 0.0013676 | 0.0013443 | 0.0013497 | 0.0014093 | 0.0013263
Included Emissions | 1 - Energy | 1A - Fuel Combustion Activities | 1A1 - Energy Industries | 1A1c - Manufacture of Solid Fuels and Other Energy Industries | 1A1cii - Other Energy Industries | Oil & Gas Extraction - Associated gas | CO2 | 1 | 3.158 | 2.6787 | 3.5229 | 3.8324 | 3.7552 | 3.489 | 3.0945 | 3.0955 | 3.5165 | 3.4619 | 3.5633 | 3.5026 | 3.5166 | 3.6719 | 3.4557
Included Emissions | 1 - Energy | 1A - Fuel Combustion Activities | 1A1 - Energy Industries | 1A1c - Manufacture of Solid Fuels and Other Energy Industries | 1A1cii - Other Energy Industries | Oil & Gas Extraction - Associated gas | N2O | 298 | 0.0014448 | 0.0012255 | 0.0016117 | 0.0017533 | 0.001718 | 0.0015962 | 0.0014157 | 0.0014162 | 0.0016088 | 0.0015838 | 0.0016302 | 0.0016024 | 0.0016089 | 0.0016799 | 0.001581
Included Emissions | 1 - Energy | 1A - Fuel Combustion Activities | 1A1 - Energy Industries | 1A1c - Manufacture of Solid Fuels and Other Energy Industries | 1A1cii - Other Energy Industries | Oil & Gas Extraction - Distillate | CH4 | 25 | 6.2493e-05 | 8.2417e-05 | 0.00010753 | 0.00011267 | 0.00011994 | 0.00010782 | 9.1877e-05 | 0.00012597 | 0.00015159 | 2.781e-05 | 2.6558e-05 | 7.157e-05 | 8.1206e-05 | 6.2949e-05 | 0.00013691
Included Emissions | 1 - Energy | 1A - Fuel Combustion Activities | 1A1 - Energy Industries | 1A1c - Manufacture of Solid Fuels and Other Energy Industries | 1A1cii - Other Energy Industries | Oil & Gas Extraction - Distillate | CO2 | 1 | 0.061627 | 0.081274 | 0.10604 | 0.11111 | 0.11827 | 0.10632 | 0.090603 | 0.12422 | 0.14948 | 0.027425 | 0.02619 | 0.070578 | 0.08008 | 0.062076 | 0.13501
Included Emissions | 1 - Energy | 1A - Fuel Combustion Activities | 1A1 - Energy Industries | 1A1c - Manufacture of Solid Fuels and Other Energy Industries | 1A1cii - Other Energy Industries | Oil & Gas Extraction - Distillate | N2O | 298 | 0.00014898 | 0.00019648 | 0.00025634 | 0.00026861 | 0.00028593 | 0.00025703 | 0.00021903 | 0.00030031 | 0.00036138 | 6.63e-05 | 6.3315e-05 | 0.00017062 | 0.0001936 | 0.00015007 | 0.00032639
Included Emissions | 1 - Energy | 1A - Fuel Combustion Activities | 1A1 - Energy Industries | 1A1c - Manufacture of Solid Fuels and Other Energy Industries | 1A1cii - Other Energy Industries | Oil & Gas Extraction - Natural gas | CH4 | 25 | 0.006738 | 0.0069865 | 0.0060338 | 0.0071013 | 0.0072168 | 0.0067391 | 0.005919 | 0.0059166 | 0.0062208 | 0.0058548 | 0.0053756 | 0.0053394 | 0.0053065 | 0.0062404 | 0.0063983
Included Emissions | 1 - Energy | 1A - Fuel Combustion Activities | 1A1 - Energy Industries | 1A1c - Manufacture of Solid Fuels and Other Energy Industries | 1A1cii - Other Energy Industries | Oil & Gas Extraction - Natural gas | CO2 | 1 | 14.29 | 14.817 | 12.7966 | 15.0605 | 15.3055 | 14.2922 | 12.5531 | 12.548 | 13.1931 | 12.4169 | 11.4007 | 11.3238 | 11.254 | 13.2345 | 13.5695
Included Emissions | 1 - Energy | 1A - Fuel Combustion Activities | 1A1 - Energy Industries | 1A1c - Manufacture of Solid Fuels and Other Energy Industries | 1A1cii - Other Energy Industries | Oil & Gas Extraction - Natural gas | N2O | 298 | 0.0080317 | 0.0083279 | 0.0071923 | 0.0084648 | 0.0086025 | 0.008033 | 0.0070555 | 0.0070526 | 0.0074152 | 0.006979 | 0.0064078 | 0.0063646 | 0.0063254 | 0.0074385 | 0.0076268
Included Emissions | 1 - Energy | 1A - Fuel Combustion Activities | 1A1 - Energy Industries | 1A1c - Manufacture of Solid Fuels and Other Energy Industries | 1A1cii - Other Energy Industries | Oil & Gas Extraction - Residual fuel oil | CH4 | 25 | 0 | 0.00016685 | 6.4744e-05 | 7.8862e-06 | 0 | 0 | 0 | 0 | 0.00016872 | 0 | 0 | 0 | 0 | 0 | 0
Included Emissions | 1 - Energy | 1A - Fuel Combustion Activities | 1A1 - Energy Industries | 1A1c - Manufacture of Solid Fuels and Other Energy Industries | 1A1cii - Other Energy Industries | Oil & Gas Extraction - Residual fuel oil | CO2 | 1 | 0 | 0.16707 | 0.06483 | 0.0078968 | 0 | 0 | 0 | 0 | 0.16894 | 0 | 0 | 0 | 0 | 0 | 0
Included Emissions | 1 - Energy | 1A - Fuel Combustion Activities | 1A1 - Energy Industries | 1A1c - Manufacture of Solid Fuels and Other Energy Industries | 1A1cii - Other Energy Industries | Oil & Gas Extraction - Residual fuel oil | N2O | 298 | 0 | 0.00039777 | 0.00015435 | 1.8801e-05 | 0 | 0 | 0 | 0 | 0.00040222 | 0 | 0 | 0 | 0 | 0 | 0
Included Emissions | 1 - Energy | 1A - Fuel Combustion Activities | 1A1 - Energy Industries | 1A1c - Manufacture of Solid Fuels and Other Energy Industries | 1A1cii - Other Energy Industries | Pipelines : Natural Gas Pipelines - Natural gas | CH4 | 25 | 0.00023187 | 0.00027704 | 0.00024489 | 0.00022107 | 0.00033071 | 0.00027561 | 0.00017958 | 0.00023143 | 0.00019926 | 0.00016396 | 0.00024876 | 0.00026183 | 0.00032885 | 0.0002668 | 0.00058845
Included Emissions | 1 - Energy | 1A - Fuel Combustion Activities | 1A1 - Energy Industries | 1A1c - Manufacture of Solid Fuels and Other Energy Industries | 1A1cii - Other Energy Industries | Pipelines : Natural Gas Pipelines - Natural gas | CO2 | 1 | 0.49175 | 0.58755 | 0.51936 | 0.46885 | 0.70137 | 0.58451 | 0.38086 | 0.49081 | 0.42258 | 0.34772 | 0.52757 | 0.55529 | 0.69741 | 0.56583 | 1.248
Included Emissions | 1 - Energy | 1A - Fuel Combustion Activities | 1A1 - Energy Industries | 1A1c - Manufacture of Solid Fuels and Other Energy Industries | 1A1cii - Other Energy Industries | Pipelines : Natural Gas Pipelines - Natural gas | N2O | 298 | 0.00027639 | 0.00033023 | 0.00029191 | 0.00026352 | 0.00039421 | 0.00032853 | 0.00021406 | 0.00027586 | 0.00023751 | 0.00019544 | 0.00029652 | 0.0003121 | 0.00039198 | 0.00031803 | 0.00070144
Included Emissions | 1 - Energy | 1A - Fuel Combustion Activities | 1A1 - Energy Industries | 1A1c - Manufacture of Solid Fuels and Other Energy Industries | 1A1cii - Other Energy Industries | Pipelines : Non Natural Gas Pipelines - Natural gas | CH4 | 25 | 3.0934e-05 | 3.6799e-05 | 3.8457e-05 | 2.1228e-05 | 2.9977e-05 | 3.3991e-05 | 2.6561e-05 | 3.6724e-05 | 4.1635e-05 | 3.7829e-05 | 3.639e-05 | 3.5852e-05 | 3.4064e-05 | 3.2621e-05 | 2.8913e-05
Included Emissions | 1 - Energy | 1A - Fuel Combustion Activities | 1A1 - Energy Industries | 1A1c - Manufacture of Solid Fuels and Other Energy Industries | 1A1cii - Other Energy Industries | Pipelines : Non Natural Gas Pipelines - Natural gas | CO2 | 1 | 0.065606 | 0.078043 | 0.081559 | 0.04502 | 0.063574 | 0.072087 | 0.056331 | 0.077885 | 0.088299 | 0.080227 | 0.077176 | 0.076035 | 0.072242 | 0.069183 | 0.061319
Included Emissions | 1 - Energy | 1A - Fuel Combustion Activities | 1A1 - Energy Industries | 1A1c - Manufacture of Solid Fuels and Other Energy Industries | 1A1cii - Other Energy Industries | Pipelines : Non Natural Gas Pipelines - Natural gas | N2O | 298 | 3.6874e-05 | 4.3864e-05 | 4.584e-05 | 2.5304e-05 | 3.5732e-05 | 4.0517e-05 | 3.1661e-05 | 4.3775e-05 | 4.9629e-05 | 4.5092e-05 | 4.3377e-05 | 4.2735e-05 | 4.0604e-05 | 3.8884e-05 | 3.4465e-05
Included Emissions | 1 - Energy | 1A - Fuel Combustion Activities | 1A2 - Manufacturing Industries and Construction |  |  | Manufacturing : Primary Metals - Natural gas | CH4 | 25 | 0.00037637 | 0.00036727 | 0.00042627 | 0.00035587 | 0.00034101 | 0.00028364 | 0.00021177 | 0.0002453 | 0.00025046 | 0.00016627 | 0.0002152 | 0.00023204 | 0.00023974 | 0.00024009 | 0.00024546
Included Emissions | 1 - Energy | 1A - Fuel Combustion Activities | 1A2 - Manufacturing Industries and Construction |  |  | Manufacturing : Primary Metals - Natural gas | CO2 | 1 | 0.79822 | 0.77892 | 0.90404 | 0.75472 | 0.72322 | 0.60154 | 0.44913 | 0.52023 | 0.53118 | 0.35263 | 0.4564 | 0.49212 | 0.50845 | 0.50918 | 0.52057
Included Emissions | 1 - Energy | 1A - Fuel Combustion Activities | 1A2 - Manufacturing Industries and Construction |  |  | Manufacturing : Primary Metals - Natural gas | N2O | 298 | 0.00044864 | 0.00043779 | 0.00050812 | 0.00042419 | 0.00040649 | 0.00033809 | 0.00025243 | 0.0002924 | 0.00029855 | 0.0001982 | 0.00025652 | 0.00027659 | 0.00028577 | 0.00028619 | 0.00029259
Included Emissions | 1 - Energy | 1A - Fuel Combustion Activities | 1A2 - Manufacturing Industries and Construction | 1A2c - Chemicals |  | Manufacturing : Chemicals & Allied Products : Fuel Use - Natural gas | CH4 | 25 | 0.002142 | 0.0019216 | 0.0018708 | 0.0012239 | 0.0015146 | 0.0017944 | 0.0017829 | 0.0014734 | 0.0018411 | 0.0017977 | 0.0025263 | 0.0029765 | 0.0026903 | 0.0026687 | 0.0030493
Included Emissions | 1 - Energy | 1A - Fuel Combustion Activities | 1A2 - Manufacturing Industries and Construction | 1A2c - Chemicals |  | Manufacturing : Chemicals & Allied Products : Fuel Use - Natural gas | CO2 | 1 | 4.5428 | 4.0752 | 3.9675 | 2.5956 | 3.2121 | 3.8056 | 3.7811 | 3.1247 | 3.9047 | 3.8127 | 5.3578 | 6.3127 | 5.7055 | 5.6597 | 6.467
Included Emissions | 1 - Energy | 1A - Fuel Combustion Activities | 1A2 - Manufacturing Industries and Construction | 1A2c - Chemicals |  | Manufacturing : Chemicals & Allied Products : Fuel Use - Natural gas | N2O | 298 | 0.0025533 | 0.0022905 | 0.00223 | 0.0014589 | 0.0018054 | 0.0021389 | 0.0021252 | 0.0017563 | 0.0021946 | 0.0021429 | 0.0030113 | 0.003548 | 0.0032068 | 0.003181 | 0.0036348
Included Emissions | 1 - Energy | 1A - Fuel Combustion Activities | 1A2 - Manufacturing Industries and Construction | 1A2d - Pulp, Paper and Print |  | Manufacturing : Printing & Publishing - Natural gas | CH4 | 25 | 5.9625e-05 | 4.8955e-05 | 5.1251e-05 | 4.1217e-05 | 4.2083e-05 | 3.8344e-05 | 3.57e-05 | 3.5234e-05 | 3.1793e-05 | 2.915e-05 | 2.569e-05 | 2.7078e-05 | 2.6111e-05 | 2.4543e-05 | 2.2489e-05
Included Emissions | 1 - Energy | 1A - Fuel Combustion Activities | 1A2 - Manufacturing Industries and Construction | 1A2d - Pulp, Paper and Print |  | Manufacturing : Printing & Publishing - Natural gas | CO2 | 1 | 0.12645 | 0.10382 | 0.10869 | 0.087413 | 0.089251 | 0.08132 | 0.075713 | 0.074724 | 0.067427 | 0.06182 | 0.054484 | 0.057427 | 0.055375 | 0.05205 | 0.047695
Included Emissions | 1 - Energy | 1A - Fuel Combustion Activities | 1A2 - Manufacturing Industries and Construction | 1A2d - Pulp, Paper and Print |  | Manufacturing : Printing & Publishing - Natural gas | N2O | 298 | 7.1073e-05 | 5.8355e-05 | 6.1092e-05 | 4.9131e-05 | 5.0164e-05 | 4.5706e-05 | 4.2555e-05 | 4.1999e-05 | 3.7897e-05 | 3.4746e-05 | 3.0623e-05 | 3.2277e-05 | 3.1124e-05 | 2.9255e-05 | 2.6807e-05
Included Emissions | 1 - Energy | 1A - Fuel Combustion Activities | 1A2 - Manufacturing Industries and Construction | 1A2d - Pulp, Paper and Print |  | Manufacturing : Pulp & Paper - Natural gas | CH4 | 25 | 0.0004352 | 0.00039573 | 0.00042225 | 0.00039073 | 0.0004008 | 0.00025465 | 0.0002662 | 0.00022422 | 0.0001837 | 0.00015712 | 0.00016463 | 0.0001818 | 0.00018097 | 0.00018011 | 0.00017259
Included Emissions | 1 - Energy | 1A - Fuel Combustion Activities | 1A2 - Manufacturing Industries and Construction | 1A2d - Pulp, Paper and Print |  | Manufacturing : Pulp & Paper - Natural gas | CO2 | 1 | 0.92297 | 0.83925 | 0.89551 | 0.82865 | 0.85002 | 0.54006 | 0.56456 | 0.47552 | 0.3896 | 0.33322 | 0.34915 | 0.38556 | 0.38381 | 0.38198 | 0.36604
Included Emissions | 1 - Energy | 1A - Fuel Combustion Activities | 1A2 - Manufacturing Industries and Construction | 1A2d - Pulp, Paper and Print |  | Manufacturing : Pulp & Paper - Natural gas | N2O | 298 | 0.00051876 | 0.0004717 | 0.00050332 | 0.00046574 | 0.00047775 | 0.00030354 | 0.00031731 | 0.00026727 | 0.00021898 | 0.00018729 | 0.00019624 | 0.00021671 | 0.00021572 | 0.00021469 | 0.00020573
Included Emissions | 1 - Energy | 1A - Fuel Combustion Activities | 1A2 - Manufacturing Industries and Construction | 1A2e - Food Processing, Beverages and Tobacco |  | Manufacturing : Food Products - Natural gas | CH4 | 25 | 0.00013527 | 0.0002084 | 0.00021989 | 0.0001768 | 0.00011932 | 0.00011772 | 0.0001444 | 0.00012988 | 0.00011602 | 0.00011232 | 0.00012729 | 0.00011509 | 0.00011632 | 0.00011718 | 0.00011658
Included Emissions | 1 - Energy | 1A - Fuel Combustion Activities | 1A2 - Manufacturing Industries and Construction | 1A2e - Food Processing, Beverages and Tobacco |  | Manufacturing : Food Products - Natural gas | CO2 | 1 | 0.28689 | 0.44198 | 0.46634 | 0.37495 | 0.25305 | 0.24966 | 0.30624 | 0.27544 | 0.24605 | 0.23821 | 0.26996 | 0.24408 | 0.2467 | 0.24852 | 0.24724
Included Emissions | 1 - Energy | 1A - Fuel Combustion Activities | 1A2 - Manufacturing Industries and Construction | 1A2e - Food Processing, Beverages and Tobacco |  | Manufacturing : Food Products - Natural gas | N2O | 298 | 0.00016125 | 0.00024842 | 0.00026211 | 0.00021074 | 0.00014223 | 0.00014032 | 0.00017212 | 0.00015481 | 0.00013829 | 0.00013389 | 0.00015173 | 0.00013719 | 0.00013866 | 0.00013968 | 0.00013896
Included Emissions | 1 - Energy | 1A - Fuel Combustion Activities | 1A2 - Manufacturing Industries and Construction | 1A2e - Food Processing, Beverages and Tobacco |  | Manufacturing : Food Products : Food Processing - Natural gas | CH4 | 25 | 0.0015246 | 0.0013588 | 0.0014742 | 0.001187 | 0.0011646 | 0.0011281 | 0.0013517 | 0.0013845 | 0.0013466 | 0.0013291 | 0.0012917 | 0.0013385 | 0.0013753 | 0.0013797 | 0.0013967
Included Emissions | 1 - Energy | 1A - Fuel Combustion Activities | 1A2 - Manufacturing Industries and Construction | 1A2e - Food Processing, Beverages and Tobacco |  | Manufacturing : Food Products : Food Processing - Natural gas | CO2 | 1 | 3.2334 | 2.8817 | 3.1264 | 2.5175 | 2.4698 | 2.3924 | 2.8667 | 2.9362 | 2.8559 | 2.8188 | 2.7394 | 2.8386 | 2.9168 | 2.926 | 2.9621
Included Emissions | 1 - Energy | 1A - Fuel Combustion Activities | 1A2 - Manufacturing Industries and Construction | 1A2e - Food Processing, Beverages and Tobacco |  | Manufacturing : Food Products : Food Processing - Natural gas | N2O | 298 | 0.0018173 | 0.0016196 | 0.0017572 | 0.0014149 | 0.0013882 | 0.0013447 | 0.0016112 | 0.0016503 | 0.0016052 | 0.0015843 | 0.0015397 | 0.0015955 | 0.0016394 | 0.0016446 | 0.0016648
Included Emissions | 1 - Energy | 1A - Fuel Combustion Activities | 1A2 - Manufacturing Industries and Construction | 1A2e - Food Processing, Beverages and Tobacco |  | Manufacturing : Food Products : Sugar & Confections - Natural gas | CH4 | 25 | 0.00017461 | 8.487e-05 | 9.7298e-05 | 0.0001042 | 0.00020354 | 0.00017894 | 6.3172e-05 | 5.1783e-05 | 3.5143e-05 | 2.8187e-05 | 3.1557e-05 | 3.3698e-05 | 4.5742e-05 | 4.4768e-05 | 4.4932e-05
Included Emissions | 1 - Energy | 1A - Fuel Combustion Activities | 1A2 - Manufacturing Industries and Construction | 1A2e - Food Processing, Beverages and Tobacco |  | Manufacturing : Food Products : Sugar & Confections - Natural gas | CO2 | 1 | 0.37031 | 0.17999 | 0.20635 | 0.22099 | 0.43167 | 0.37949 | 0.13398 | 0.10982 | 0.07453 | 0.059779 | 0.066927 | 0.071466 | 0.097011 | 0.094944 | 0.095292
Included Emissions | 1 - Energy | 1A - Fuel Combustion Activities | 1A2 - Manufacturing Industries and Construction | 1A2e - Food Processing, Beverages and Tobacco |  | Manufacturing : Food Products : Sugar & Confections - Natural gas | N2O | 298 | 0.00020813 | 0.00010117 | 0.00011598 | 0.00012421 | 0.00024262 | 0.00021329 | 7.5302e-05 | 6.1725e-05 | 4.189e-05 | 3.3599e-05 | 3.7616e-05 | 4.0168e-05 | 5.4525e-05 | 5.3363e-05 | 5.3559e-05
Included Emissions | 1 - Energy | 1A - Fuel Combustion Activities | 1A2 - Manufacturing Industries and Construction | 1A2e - Food Processing, Beverages and Tobacco |  | Manufacturing : Tobacco - Natural gas | CH4 | 25 | 3.5342e-09 | 1.0983e-08 | 5.7759e-09 | 1.2095e-08 | 8.2418e-09 | 2.0932e-08 | 2.2127e-09 | 2.4536e-09 | 2.565e-09 | 2.165e-09 | 3.7225e-09 | 4.1575e-09 | 3.7475e-09 | 4.3025e-09 | 3.31e-09
Included Emissions | 1 - Energy | 1A - Fuel Combustion Activities | 1A2 - Manufacturing Industries and Construction | 1A2e - Food Processing, Beverages and Tobacco |  | Manufacturing : Tobacco - Natural gas | CO2 | 1 | 7.4953e-06 | 2.3294e-05 | 1.2249e-05 | 2.5651e-05 | 1.7479e-05 | 4.4392e-05 | 4.6927e-06 | 5.2036e-06 | 5.4399e-06 | 4.5915e-06 | 7.8947e-06 | 8.8172e-06 | 7.9477e-06 | 9.1247e-06 | 7.0198e-06
Included Emissions | 1 - Energy | 1A - Fuel Combustion Activities | 1A2 - Manufacturing Industries and Construction | 1A2e - Food Processing, Beverages and Tobacco |  | Manufacturing : Tobacco - Natural gas | N2O | 298 | 4.2127e-09 | 1.3092e-08 | 6.8848e-09 | 1.4417e-08 | 9.8242e-09 | 2.495e-08 | 2.6376e-09 | 2.9247e-09 | 3.0575e-09 | 2.5807e-09 | 4.4372e-09 | 4.9557e-09 | 4.467e-09 | 5.1286e-09 | 3.9455e-09
Included Emissions | 1 - Energy | 1A - Fuel Combustion Activities | 1A2 - Manufacturing Industries and Construction | 1A2f - Non-Metallic Minerals |  | Manufacturing : Stone, Clay, Glass & Cement - Natural gas | CH4 | 25 | 0.00034065 | 0.00022963 | 0.00025091 | 0.0001815 | 0.00017453 | 0.0001797 | 0.00036407 | 0.00031865 | 0.00023608 | 0.00015906 | 0.00014156 | 0.00014245 | 0.00014114 | 0.00013113 | 0.00016143
Included Emissions | 1 - Energy | 1A - Fuel Combustion Activities | 1A2 - Manufacturing Industries and Construction | 1A2f - Non-Metallic Minerals |  | Manufacturing : Stone, Clay, Glass & Cement - Natural gas | CO2 | 1 | 0.72244 | 0.48701 | 0.53214 | 0.38493 | 0.37013 | 0.38111 | 0.77212 | 0.67579 | 0.50067 | 0.33734 | 0.30023 | 0.3021 | 0.29932 | 0.2781 | 0.34235
Included Emissions | 1 - Energy | 1A - Fuel Combustion Activities | 1A2 - Manufacturing Industries and Construction | 1A2f - Non-Metallic Minerals |  | Manufacturing : Stone, Clay, Glass & Cement - Natural gas | N2O | 298 | 0.00040605 | 0.00027372 | 0.00029909 | 0.00021635 | 0.00020804 | 0.00021421 | 0.00043397 | 0.00037983 | 0.0002814 | 0.0001896 | 0.00016874 | 0.0001698 | 0.00016823 | 0.00015631 | 0.00019242
Included Emissions | 1 - Energy | 1A - Fuel Combustion Activities | 1A2 - Manufacturing Industries and Construction | 1A2f - Non-Metallic Minerals |  | Manufacturing : Stone, Clay, Glass & Cement : Cement - Biomass waste fuel | CH4 | 25 | 0.00035122 | 0.00034297 | 0.00033471 | 0.00032646 | 0.00031821 | 0.00030996 | 0.00011451 | 0.00017078 | 0.00023112 | 0.00032707 | 0.00051296 | 0.0006222 | 0.00091317 | 0.001043 | 0.0015231
Included Emissions | 1 - Energy | 1A - Fuel Combustion Activities | 1A2 - Manufacturing Industries and Construction | 1A2f - Non-Metallic Minerals |  | Manufacturing : Stone, Clay, Glass & Cement : Cement - Biomass waste fuel | N2O | 298 | 0.00054948 | 0.00053657 | 0.00052366 | 0.00051075 | 0.00049784 | 0.00048493 | 0.00017915 | 0.00026718 | 0.00036159 | 0.00051171 | 0.00080253 | 0.00097343 | 0.0014287 | 0.0016317 | 0.0023829
Included Emissions | 1 - Energy | 1A - Fuel Combustion Activities | 1A2 - Manufacturing Industries and Construction | 1A2f - Non-Metallic Minerals |  | Manufacturing : Stone, Clay, Glass & Cement : Cement - Coal | CH4 | 25 | 0.0090875 | 0.0090338 | 0.0089801 | 0.0089264 | 0.0088727 | 0.0088189 | 0.0083243 | 0.007486 | 0.0064801 | 0.0042945 | 0.004148 | 0.00458 | 0.0045199 | 0.0031235 | 0.0045931
Included Emissions | 1 - Energy | 1A - Fuel Combustion Activities | 1A2 - Manufacturing Industries and Construction | 1A2f - Non-Metallic Minerals |  | Manufacturing : Stone, Clay, Glass & Cement : Cement - Coal | CO2 | 1 | 3.0864 | 3.0682 | 3.05 | 3.0317 | 3.0135 | 2.9952 | 2.8272 | 2.5425 | 2.2832 | 1.4318 | 1.4237 | 1.4719 | 1.4357 | 1.0609 | 1.56
Included Emissions | 1 - Energy | 1A - Fuel Combustion Activities | 1A2 - Manufacturing Industries and Construction | 1A2f - Non-Metallic Minerals |  | Manufacturing : Stone, Clay, Glass & Cement : Cement - Coal | N2O | 298 | 0.015756 | 0.015663 | 0.01557 | 0.015477 | 0.015384 | 0.01529 | 0.014433 | 0.012979 | 0.011235 | 0.0074458 | 0.0071918 | 0.0079409 | 0.0078368 | 0.0054157 | 0.0079636
Included Emissions | 1 - Energy | 1A - Fuel Combustion Activities | 1A2 - Manufacturing Industries and Construction | 1A2f - Non-Metallic Minerals |  | Manufacturing : Stone, Clay, Glass & Cement : Cement - Distillate | CH4 | 25 | 4.9151e-06 | 4.0984e-06 | 3.2817e-06 | 2.465e-06 | 1.6483e-06 | 8.3158e-07 | 8.3252e-07 | 8.1253e-07 | 7.965e-07 | 1.5187e-08 | 3.1205e-07 | 0 | 0 | 0 | 0
Included Emissions | 1 - Energy | 1A - Fuel Combustion Activities | 1A2 - Manufacturing Industries and Construction | 1A2f - Non-Metallic Minerals |  | Manufacturing : Stone, Clay, Glass & Cement : Cement - Distillate | CO2 | 1 | 0.0048469 | 0.0040415 | 0.0032362 | 0.0024308 | 0.0016254 | 0.00082005 | 0.00082098 | 0.00080126 | 0.00077632 | 1.4e-05 | 0.00030415 | 0 | 0 | 0 | 0
Included Emissions | 1 - Energy | 1A - Fuel Combustion Activities | 1A2 - Manufacturing Industries and Construction | 1A2f - Non-Metallic Minerals |  | Manufacturing : Stone, Clay, Glass & Cement : Cement - Distillate | N2O | 298 | 1.1717e-05 | 9.7705e-06 | 7.8235e-06 | 5.8765e-06 | 3.9295e-06 | 1.9825e-06 | 1.9847e-06 | 1.9371e-06 | 1.8988e-06 | 3.6205e-08 | 7.4394e-07 | 0 | 0 | 0 | 0
Included Emissions | 1 - Energy | 1A - Fuel Combustion Activities | 1A2 - Manufacturing Industries and Construction | 1A2f - Non-Metallic Minerals |  | Manufacturing : Stone, Clay, Glass & Cement : Cement - LPG | CH4 | 25 | 0 | 0 | 0 | 0 | 0 | 0 | 0 | 0 | 0 | 3.3446e-08 | 2.8741e-08 | 5.3693e-08 | 0 | 4.5197e-08 | 3.2895e-08
Included Emissions | 1 - Energy | 1A - Fuel Combustion Activities | 1A2 - Manufacturing Industries and Construction | 1A2f - Non-Metallic Minerals |  | Manufacturing : Stone, Clay, Glass & Cement : Cement - LPG | CO2 | 1 | 0 | 0 | 0 | 0 | 0 | 0 | 0 | 0 | 0 | 2.8103e-05 | 2.4135e-05 | 4.5088e-05 | 0 | 3.7953e-05 | 2.7623e-05
Included Emissions | 1 - Energy | 1A - Fuel Combustion Activities | 1A2 - Manufacturing Industries and Construction | 1A2f - Non-Metallic Minerals |  | Manufacturing : Stone, Clay, Glass & Cement : Cement - LPG | N2O | 298 | 0 | 0 | 0 | 0 | 0 | 0 | 0 | 0 | 0 | 7.9734e-08 | 6.852e-08 | 1.2801e-07 | 0 | 1.0775e-07 | 7.8422e-08
Included Emissions | 1 - Energy | 1A - Fuel Combustion Activities | 1A2 - Manufacturing Industries and Construction | 1A2f - Non-Metallic Minerals |  | Manufacturing : Stone, Clay, Glass & Cement : Cement - MSW | CH4 | 25 | 0 | 0 | 0 | 0 | 0 | 0 | 0 | 0 | 0 | 0 | 0 | 2.5973e-05 | 0 | 8.6735e-05 | 0
Included Emissions | 1 - Energy | 1A - Fuel Combustion Activities | 1A2 - Manufacturing Industries and Construction | 1A2f - Non-Metallic Minerals |  | Manufacturing : Stone, Clay, Glass & Cement : Cement - MSW | CO2 | 1 | 0 | 0 | 0 | 0 | 0 | 0 | 0 | 0 | 0 | 0 | 0 | 0.0011967 | 0 | 0.0042402 | 0
Included Emissions | 1 - Energy | 1A - Fuel Combustion Activities | 1A2 - Manufacturing Industries and Construction | 1A2f - Non-Metallic Minerals |  | Manufacturing : Stone, Clay, Glass & Cement : Cement - MSW | N2O | 298 | 0 | 0 | 0 | 0 | 0 | 0 | 0 | 0 | 0 | 0 | 0 | 4.0636e-05 | 0 | 0.0001357 | 0
Included Emissions | 1 - Energy | 1A - Fuel Combustion Activities | 1A2 - Manufacturing Industries and Construction | 1A2f - Non-Metallic Minerals |  | Manufacturing : Stone, Clay, Glass & Cement : Cement - Natural gas | CH4 | 25 | 6.034e-05 | 6.7842e-05 | 7.1878e-05 | 7.5711e-05 | 7.9501e-05 | 8.3546e-05 | 7.2356e-05 | 6.1186e-05 | 4.9017e-05 | 2.9895e-05 | 2.3438e-05 | 2.7383e-05 | 6.9701e-05 | 9.9742e-05 | 5.8059e-05
Included Emissions | 1 - Energy | 1A - Fuel Combustion Activities | 1A2 - Manufacturing Industries and Construction | 1A2f - Non-Metallic Minerals |  | Manufacturing : Stone, Clay, Glass & Cement : Cement - Natural gas | CO2 | 1 | 0.12797 | 0.14388 | 0.15244 | 0.16057 | 0.16861 | 0.17718 | 0.15345 | 0.12976 | 0.10384 | 0.06327 | 0.049436 | 0.045051 | 0.14782 | 0.21153 | 0.12313
Included Emissions | 1 - Energy | 1A - Fuel Combustion Activities | 1A2 - Manufacturing Industries and Construction | 1A2f - Non-Metallic Minerals |  | Manufacturing : Stone, Clay, Glass & Cement : Cement - Natural gas | N2O | 298 | 7.1925e-05 | 8.0868e-05 | 8.5679e-05 | 9.0248e-05 | 9.4766e-05 | 9.9587e-05 | 8.6249e-05 | 7.2934e-05 | 5.8428e-05 | 3.5635e-05 | 2.7938e-05 | 3.264e-05 | 8.3084e-05 | 0.00011889 | 6.9206e-05
Included Emissions | 1 - Energy | 1A - Fuel Combustion Activities | 1A2 - Manufacturing Industries and Construction | 1A2f - Non-Metallic Minerals |  | Manufacturing : Stone, Clay, Glass & Cement : Cement - Petroleum coke | CH4 | 25 | 0.0015337 | 0.0015594 | 0.0015851 | 0.0016108 | 0.0016365 | 0.0016621 | 0.0019612 | 0.0018889 | 0.0020809 | 0.0013319 | 0.0015177 | 0.0014579 | 0.0014502 | 0.0019731 | 0.0013035
Included Emissions | 1 - Energy | 1A - Fuel Combustion Activities | 1A2 - Manufacturing Industries and Construction | 1A2f - Non-Metallic Minerals |  | Manufacturing : Stone, Clay, Glass & Cement : Cement - Petroleum coke | CO2 | 1 | 0.5691 | 0.57863 | 0.58816 | 0.59768 | 0.60721 | 0.61674 | 0.7277 | 0.7009 | 0.75005 | 0.49464 | 0.47852 | 0.43905 | 0.551 | 0.73214 | 0.48368
Included Emissions | 1 - Energy | 1A - Fuel Combustion Activities | 1A2 - Manufacturing Industries and Construction | 1A2f - Non-Metallic Minerals |  | Manufacturing : Stone, Clay, Glass & Cement : Cement - Petroleum coke | N2O | 298 | 0.0026592 | 0.0027037 | 0.0027483 | 0.0027928 | 0.0028373 | 0.0028818 | 0.0034003 | 0.0032751 | 0.003608 | 0.0023093 | 0.0026314 | 0.0025277 | 0.0025144 | 0.0034211 | 0.0022601
Included Emissions | 1 - Energy | 1A - Fuel Combustion Activities | 1A2 - Manufacturing Industries and Construction | 1A2f - Non-Metallic Minerals |  | Manufacturing : Stone, Clay, Glass & Cement : Cement - Residual fuel oil | CH4 | 25 | 6.2993e-05 | 6.5836e-05 | 6.8679e-05 | 7.1522e-05 | 7.4365e-05 | 7.7207e-05 | 5.5112e-05 | 3.22e-05 | 9.2857e-06 | 0 | 0 | 0 | 0 | 0 | 0
Included Emissions | 1 - Energy | 1A - Fuel Combustion Activities | 1A2 - Manufacturing Industries and Construction | 1A2f - Non-Metallic Minerals |  | Manufacturing : Stone, Clay, Glass & Cement : Cement - Residual fuel oil | CO2 | 1 | 0.063077 | 0.065924 | 0.06877 | 0.071617 | 0.074464 | 0.07731 | 0.055185 | 0.032243 | 0.0097492 | 0 | 0 | 0 | 0 | 0 | 0
Included Emissions | 1 - Energy | 1A - Fuel Combustion Activities | 1A2 - Manufacturing Industries and Construction | 1A2f - Non-Metallic Minerals |  | Manufacturing : Stone, Clay, Glass & Cement : Cement - Residual fuel oil | N2O | 298 | 0.00015018 | 0.00015695 | 0.00016373 | 0.00017051 | 0.00017729 | 0.00018406 | 0.00013139 | 7.6765e-05 | 2.2137e-05 | 0 | 0 | 0 | 0 | 0 | 0
Included Emissions | 1 - Energy | 1A - Fuel Combustion Activities | 1A2 - Manufacturing Industries and Construction | 1A2f - Non-Metallic Minerals |  | Manufacturing : Stone, Clay, Glass & Cement : Cement - Tires | CH4 | 25 | 0.00088192 | 0.0010441 | 0.0012064 | 0.0013686 | 0.0015308 | 0.001693 | 0.0015573 | 0.0016272 | 0.0017517 | 0.0012107 | 0.0014833 | 0.0013114 | 0.0012066 | 0.0027509 | 0.001856
Included Emissions | 1 - Energy | 1A - Fuel Combustion Activities | 1A2 - Manufacturing Industries and Construction | 1A2f - Non-Metallic Minerals |  | Manufacturing : Stone, Clay, Glass & Cement : Cement - Tires | CO2 | 1 | 0.075819 | 0.089765 | 0.10371 | 0.11766 | 0.1316 | 0.14555 | 0.13388 | 0.13989 | 0.16604 | 0.11372 | 0.1282 | 0.079391 | 0.098202 | 0.2369 | 0.14515
Included Emissions | 1 - Energy | 1A - Fuel Combustion Activities | 1A2 - Manufacturing Industries and Construction | 1A2f - Non-Metallic Minerals |  | Manufacturing : Stone, Clay, Glass & Cement : Cement - Tires | N2O | 298 | 0.0013798 | 0.0016336 | 0.0018874 | 0.0021412 | 0.002395 | 0.0026488 | 0.0024363 | 0.0025457 | 0.0027406 | 0.0018941 | 0.0023206 | 0.0020517 | 0.0018878 | 0.0043037 | 0.0029037
Included Emissions | 1 - Energy | 1A - Fuel Combustion Activities | 1A2 - Manufacturing Industries and Construction | 1A2f - Non-Metallic Minerals |  | Manufacturing : Stone, Clay, Glass & Cement : Flat Glass - Natural gas | CH4 | 25 | 2.8932e-07 | 8.3325e-05 | 0.00011648 | 0.00012831 | 0.00014192 | 0.00016933 | 1.5375e-06 | 1.051e-06 | 7.3613e-07 | 3.9355e-07 | 3.4435e-07 | 2.9632e-07 | 1.7732e-07 | 2.4655e-07 | 2.8389e-07
Included Emissions | 1 - Energy | 1A - Fuel Combustion Activities | 1A2 - Manufacturing Industries and Construction | 1A2f - Non-Metallic Minerals |  | Manufacturing : Stone, Clay, Glass & Cement : Flat Glass - Natural gas | CO2 | 1 | 0.00061359 | 0.17672 | 0.24703 | 0.27212 | 0.30099 | 0.35911 | 0.0032607 | 0.0022289 | 0.0015612 | 0.00083464 | 0.0007303 | 0.00062844 | 0.00037605 | 0.00052289 | 0.00060207
Included Emissions | 1 - Energy | 1A - Fuel Combustion Activities | 1A2 - Manufacturing Industries and Construction | 1A2f - Non-Metallic Minerals |  | Manufacturing : Stone, Clay, Glass & Cement : Flat Glass - Natural gas | N2O | 298 | 3.4487e-07 | 9.9324e-05 | 0.00013885 | 0.00015295 | 0.00016917 | 0.00020184 | 1.8327e-06 | 1.2527e-06 | 8.7747e-07 | 4.6911e-07 | 4.1047e-07 | 3.5322e-07 | 2.1136e-07 | 2.9389e-07 | 3.384e-07
Included Emissions | 1 - Energy | 1A - Fuel Combustion Activities | 1A2 - Manufacturing Industries and Construction | 1A2f - Non-Metallic Minerals |  | Manufacturing : Stone, Clay, Glass & Cement : Glass Containers - Natural gas | CH4 | 25 | 0.000349 | 0.00030007 | 0.0003267 | 0.0002921 | 0.00026752 | 0.00025145 | 0.00028979 | 0.00024945 | 0.00023487 | 0.00022449 | 0.00023356 | 0.00023448 | 0.00024325 | 0.00023699 | 0.00020917
Included Emissions | 1 - Energy | 1A - Fuel Combustion Activities | 1A2 - Manufacturing Industries and Construction | 1A2f - Non-Metallic Minerals |  | Manufacturing : Stone, Clay, Glass & Cement : Glass Containers - Natural gas | CO2 | 1 | 0.74015 | 0.6364 | 0.69287 | 0.61949 | 0.56737 | 0.53328 | 0.61458 | 0.52904 | 0.49812 | 0.4761 | 0.49534 | 0.49729 | 0.51589 | 0.50261 | 0.4436
Included Emissions | 1 - Energy | 1A - Fuel Combustion Activities | 1A2 - Manufacturing Industries and Construction | 1A2f - Non-Metallic Minerals |  | Manufacturing : Stone, Clay, Glass & Cement : Glass Containers - Natural gas | N2O | 298 | 0.00041601 | 0.00035769 | 0.00038943 | 0.00034818 | 0.00031889 | 0.00029973 | 0.00034543 | 0.00029735 | 0.00027997 | 0.00026759 | 0.00027841 | 0.0002795 | 0.00028996 | 0.00028249 | 0.00024933
Included Emissions | 1 - Energy | 1A - Fuel Combustion Activities | 1A2 - Manufacturing Industries and Construction | 1A2g - Transport Equipment |  | Manufacturing : Transportation Equip. - Natural gas | CH4 | 25 | 0.00021439 | 0.00022778 | 0.00024688 | 0.00014825 | 0.00012678 | 0.00012678 | 0.00012382 | 0.00013033 | 0.00013545 | 0.00011979 | 0.00011635 | 0.00011075 | 0.00011523 | 0.00013384 | 0.00012926
Included Emissions | 1 - Energy | 1A - Fuel Combustion Activities | 1A2 - Manufacturing Industries and Construction | 1A2g - Transport Equipment |  | Manufacturing : Transportation Equip. - Natural gas | CO2 | 1 | 0.45467 | 0.48307 | 0.52358 | 0.31441 | 0.26887 | 0.26887 | 0.2626 | 0.27641 | 0.28727 | 0.25406 | 0.24676 | 0.23489 | 0.24438 | 0.28385 | 0.27414
Included Emissions | 1 - Energy | 1A - Fuel Combustion Activities | 1A2 - Manufacturing Industries and Construction | 1A2g - Transport Equipment |  | Manufacturing : Transportation Equip. - Natural gas | N2O | 298 | 0.00025555 | 0.00027151 | 0.00029428 | 0.00017672 | 0.00015112 | 0.00015112 | 0.0001476 | 0.00015536 | 0.00016146 | 0.00014279 | 0.00013869 | 0.00013202 | 0.00013736 | 0.00015954 | 0.00015408
Included Emissions | 1 - Energy | 1A - Fuel Combustion Activities | 1A2 - Manufacturing Industries and Construction | 1A2h - Machinery |  | Manufacturing : Electric & Electronic Equip. - Natural gas | CH4 | 25 | 2.7274e-05 | 2.0411e-05 | 2.5409e-05 | 1.3485e-05 | 1.4558e-05 | 1.3408e-05 | 1.3778e-05 | 1.3835e-05 | 1.3402e-05 | 1.1857e-05 | 1.1308e-05 | 1.1052e-05 | 1.1035e-05 | 1.1707e-05 | 1.1253e-05
Included Emissions | 1 - Energy | 1A - Fuel Combustion Activities | 1A2 - Manufacturing Industries and Construction | 1A2h - Machinery |  | Manufacturing : Electric & Electronic Equip. - Natural gas | CO2 | 1 | 0.057843 | 0.043288 | 0.053887 | 0.028598 | 0.030875 | 0.028435 | 0.029221 | 0.029342 | 0.028424 | 0.025147 | 0.023981 | 0.02344 | 0.023403 | 0.024829 | 0.023866
Included Emissions | 1 - Energy | 1A - Fuel Combustion Activities | 1A2 - Manufacturing Industries and Construction | 1A2h - Machinery |  | Manufacturing : Electric & Electronic Equip. - Natural gas | N2O | 298 | 3.2511e-05 | 2.433e-05 | 3.0287e-05 | 1.6074e-05 | 1.7353e-05 | 1.5982e-05 | 1.6424e-05 | 1.6492e-05 | 1.5976e-05 | 1.4134e-05 | 1.3479e-05 | 1.3174e-05 | 1.3154e-05 | 1.3955e-05 | 1.3414e-05
Included Emissions | 1 - Energy | 1A - Fuel Combustion Activities | 1A2 - Manufacturing Industries and Construction | 1A2h - Machinery |  | Manufacturing : Metal Durables : Computers & Office Machines - Natural gas | CH4 | 25 | 0.0004176 | 0.00018406 | 0.00019878 | 0.00016841 | 0.00015035 | 0.00015739 | 0.00017064 | 0.00015683 | 0.00013666 | 0.00012548 | 0.00011979 | 0.00011539 | 0.00010745 | 0.00010135 | 9.6563e-05
Included Emissions | 1 - Energy | 1A - Fuel Combustion Activities | 1A2 - Manufacturing Industries and Construction | 1A2h - Machinery |  | Manufacturing : Metal Durables : Computers & Office Machines - Natural gas | CO2 | 1 | 0.88566 | 0.39036 | 0.42158 | 0.35716 | 0.31887 | 0.33379 | 0.3619 | 0.3326 | 0.28983 | 0.26612 | 0.25406 | 0.24472 | 0.22787 | 0.21495 | 0.20479
Included Emissions | 1 - Energy | 1A - Fuel Combustion Activities | 1A2 - Manufacturing Industries and Construction | 1A2h - Machinery |  | Manufacturing : Metal Durables : Computers & Office Machines - Natural gas | N2O | 298 | 0.00049778 | 0.00021941 | 0.00023695 | 0.00020074 | 0.00017922 | 0.0001876 | 0.0002034 | 0.00018694 | 0.0001629 | 0.00014957 | 0.0001428 | 0.00013755 | 0.00012807 | 0.00012081 | 0.0001151
Included Emissions | 1 - Energy | 1A - Fuel Combustion Activities | 1A2 - Manufacturing Industries and Construction | 1A2h - Machinery |  | Manufacturing : Metal Durables : Fabricated Metal Products - Natural gas | CH4 | 25 | 0.0003134 | 0.00033243 | 0.0003407 | 0.00023198 | 0.00024473 | 0.0002476 | 0.00023943 | 0.00023867 | 0.00022536 | 0.00019378 | 0.00020394 | 0.00021547 | 0.00021695 | 0.00021543 | 0.00021721
Included Emissions | 1 - Energy | 1A - Fuel Combustion Activities | 1A2 - Manufacturing Industries and Construction | 1A2h - Machinery |  | Manufacturing : Metal Durables : Fabricated Metal Products - Natural gas | CO2 | 1 | 0.66466 | 0.70501 | 0.72256 | 0.49197 | 0.51902 | 0.52511 | 0.50779 | 0.50616 | 0.47795 | 0.41097 | 0.43251 | 0.45697 | 0.46011 | 0.45688 | 0.46066
Included Emissions | 1 - Energy | 1A - Fuel Combustion Activities | 1A2 - Manufacturing Industries and Construction | 1A2h - Machinery |  | Manufacturing : Metal Durables : Fabricated Metal Products - Natural gas | N2O | 298 | 0.00037357 | 0.00039625 | 0.00040612 | 0.00027652 | 0.00029171 | 0.00029514 | 0.0002854 | 0.00028449 | 0.00026863 | 0.00023099 | 0.00024309 | 0.00025684 | 0.0002586 | 0.00025679 | 0.00025892
Included Emissions | 1 - Energy | 1A - Fuel Combustion Activities | 1A2 - Manufacturing Industries and Construction | 1A2h - Machinery |  | Manufacturing : Metal Durables : Industrial Machinery & Equip. - Natural gas | CH4 | 25 | 6.835e-05 | 6.1188e-05 | 6.1236e-05 | 4.6735e-05 | 6.4425e-05 | 6.0044e-05 | 6.8016e-05 | 5.7158e-05 | 6.1966e-05 | 5.6801e-05 | 4.3635e-05 | 4.3986e-05 | 4.6062e-05 | 4.4578e-05 | 4.4158e-05
Included Emissions | 1 - Energy | 1A - Fuel Combustion Activities | 1A2 - Manufacturing Industries and Construction | 1A2h - Machinery |  | Manufacturing : Metal Durables : Industrial Machinery & Equip. - Natural gas | CO2 | 1 | 0.14496 | 0.12977 | 0.12987 | 0.099116 | 0.13663 | 0.12734 | 0.14425 | 0.12122 | 0.13142 | 0.12046 | 0.09254 | 0.093285 | 0.097688 | 0.094541 | 0.093651
Included Emissions | 1 - Energy | 1A - Fuel Combustion Activities | 1A2 - Manufacturing Industries and Construction | 1A2h - Machinery |  | Manufacturing : Metal Durables : Industrial Machinery & Equip. - Natural gas | N2O | 298 | 8.1473e-05 | 7.2936e-05 | 7.2994e-05 | 5.5708e-05 | 7.6795e-05 | 7.1572e-05 | 8.1075e-05 | 6.8133e-05 | 7.3863e-05 | 6.7706e-05 | 5.2013e-05 | 5.2431e-05 | 5.4906e-05 | 5.3137e-05 | 5.2637e-05
Included Emissions | 1 - Energy | 1A - Fuel Combustion Activities | 1A2 - Manufacturing Industries and Construction | 1A2i - Mining (excluding fuels) and Quarrying |  | Mining : Coal - Natural gas | CH4 | 25 | 8.3542e-12 | 2.6992e-09 | 2.1766e-09 | 2.5852e-09 | 5.397e-09 | 8.1519e-09 | 3.575e-10 | 3.925e-10 | 6.9e-10 | 0 | 0 | 0 | 1.11e-09 | 2.639e-08 | 2.215e-08
Included Emissions | 1 - Energy | 1A - Fuel Combustion Activities | 1A2 - Manufacturing Industries and Construction | 1A2i - Mining (excluding fuels) and Quarrying |  | Mining : Coal - Natural gas | CO2 | 1 | 1.7718e-08 | 5.7244e-06 | 4.6162e-06 | 5.4826e-06 | 1.1446e-05 | 1.7289e-05 | 7.5819e-07 | 8.3241e-07 | 1.4634e-06 | 0 | 0 | 0 | 2.3541e-06 | 5.5968e-05 | 4.6976e-05
Included Emissions | 1 - Energy | 1A - Fuel Combustion Activities | 1A2 - Manufacturing Industries and Construction | 1A2i - Mining (excluding fuels) and Quarrying |  | Mining : Coal - Natural gas | N2O | 298 | 9.9582e-12 | 3.2174e-09 | 2.5945e-09 | 3.0815e-09 | 6.4333e-09 | 9.7171e-09 | 4.2614e-10 | 4.6786e-10 | 8.2248e-10 | 0 | 0 | 0 | 1.3231e-09 | 3.1457e-08 | 2.6403e-08
Included Emissions | 1 - Energy | 1A - Fuel Combustion Activities | 1A2 - Manufacturing Industries and Construction | 1A2i - Mining (excluding fuels) and Quarrying |  | Mining : Metals - Natural gas | CH4 | 25 | 0.00025071 | 0.00013308 | 0.00012957 | 0.00012521 | 0.00012818 | 0.00012097 | 5.396e-06 | 5.5083e-06 | 1.1664e-07 | 7.0338e-08 | 7.6425e-08 | 6.9113e-08 | 7.5926e-06 | 7.99e-06 | 4.5902e-06
Included Emissions | 1 - Energy | 1A - Fuel Combustion Activities | 1A2 - Manufacturing Industries and Construction | 1A2i - Mining (excluding fuels) and Quarrying |  | Mining : Metals - Natural gas | CO2 | 1 | 0.53171 | 0.28224 | 0.27478 | 0.26555 | 0.27185 | 0.25656 | 0.011444 | 0.011682 | 0.00024738 | 0.00014917 | 0.00016208 | 0.00014657 | 0.016102 | 0.016945 | 0.009735
Included Emissions | 1 - Energy | 1A - Fuel Combustion Activities | 1A2 - Manufacturing Industries and Construction | 1A2i - Mining (excluding fuels) and Quarrying |  | Mining : Metals - Natural gas | N2O | 298 | 0.00029885 | 0.00015863 | 0.00015444 | 0.00014925 | 0.00015279 | 0.0001442 | 6.432e-06 | 6.5659e-06 | 1.3904e-07 | 8.3842e-08 | 9.1099e-08 | 8.2382e-08 | 9.0504e-06 | 9.5241e-06 | 5.4716e-06
Included Emissions | 1 - Energy | 1A - Fuel Combustion Activities | 1A2 - Manufacturing Industries and Construction | 1A2i - Mining (excluding fuels) and Quarrying |  | Mining : Non Metals - Natural gas | CH4 | 25 | 0.00015303 | 1.4512e-05 | 1.6478e-05 | 3.3237e-05 | 4.3148e-05 | 3.9572e-05 | 4.4569e-05 | 7.0344e-05 | 8.8503e-05 | 6.6345e-05 | 6.9779e-05 | 7.1441e-05 | 7.4164e-05 | 6.7846e-05 | 6.8804e-05
Included Emissions | 1 - Energy | 1A - Fuel Combustion Activities | 1A2 - Manufacturing Industries and Construction | 1A2i - Mining (excluding fuels) and Quarrying |  | Mining : Non Metals - Natural gas | CO2 | 1 | 0.32455 | 0.030776 | 0.034947 | 0.070489 | 0.091509 | 0.083924 | 0.094523 | 0.14919 | 0.1877 | 0.14071 | 0.14799 | 0.15151 | 0.15729 | 0.14389 | 0.14592
Included Emissions | 1 - Energy | 1A - Fuel Combustion Activities | 1A2 - Manufacturing Industries and Construction | 1A2i - Mining (excluding fuels) and Quarrying |  | Mining : Non Metals - Natural gas | N2O | 298 | 0.00018241 | 1.7298e-05 | 1.9642e-05 | 3.9619e-05 | 5.1433e-05 | 4.717e-05 | 5.3127e-05 | 8.385e-05 | 0.0001055 | 7.9084e-05 | 8.3176e-05 | 8.5157e-05 | 8.8404e-05 | 8.0872e-05 | 8.2014e-05
Included Emissions | 1 - Energy | 1A - Fuel Combustion Activities | 1A2 - Manufacturing Industries and Construction | 1A2j - Wood and Wood Products |  | Manufacturing : Wood & Furniture : Furniture & Fixtures - Natural gas | CH4 | 25 | 2.7714e-05 | 2.4913e-05 | 2.5919e-05 | 1.9688e-05 | 2.0427e-05 | 1.9341e-05 | 1.8445e-05 | 1.6031e-05 | 1.2888e-05 | 1.0057e-05 | 8.6561e-06 | 8.2143e-06 | 8.1082e-06 | 7.9401e-06 | 6.8935e-06
Included Emissions | 1 - Energy | 1A - Fuel Combustion Activities | 1A2 - Manufacturing Industries and Construction | 1A2j - Wood and Wood Products |  | Manufacturing : Wood & Furniture : Furniture & Fixtures - Natural gas | CO2 | 1 | 0.058776 | 0.052835 | 0.054968 | 0.041753 | 0.043321 | 0.041018 | 0.039117 | 0.033999 | 0.027332 | 0.021328 | 0.018358 | 0.017421 | 0.017196 | 0.016839 | 0.01462
Included Emissions | 1 - Energy | 1A - Fuel Combustion Activities | 1A2 - Manufacturing Industries and Construction | 1A2j - Wood and Wood Products |  | Manufacturing : Wood & Furniture : Furniture & Fixtures - Natural gas | N2O | 298 | 3.3035e-05 | 2.9696e-05 | 3.0895e-05 | 2.3468e-05 | 2.4349e-05 | 2.3054e-05 | 2.1986e-05 | 1.9109e-05 | 1.5362e-05 | 1.1987e-05 | 1.0318e-05 | 9.7915e-06 | 9.6649e-06 | 9.4646e-06 | 8.2171e-06
Included Emissions | 1 - Energy | 1A - Fuel Combustion Activities | 1A2 - Manufacturing Industries and Construction | 1A2j - Wood and Wood Products |  | Manufacturing : Wood & Furniture : Lumber & Wood Products - Natural gas | CH4 | 25 | 0.00015932 | 0.00012075 | 6.4484e-05 | 5.4317e-05 | 3.2521e-05 | 3.1029e-05 | 3.1259e-05 | 2.2994e-05 | 2.1332e-05 | 1.5849e-05 | 1.5191e-05 | 1.1969e-05 | 6.9991e-06 | 8.0199e-06 | 1.0416e-05
Included Emissions | 1 - Energy | 1A - Fuel Combustion Activities | 1A2 - Manufacturing Industries and Construction | 1A2j - Wood and Wood Products |  | Manufacturing : Wood & Furniture : Lumber & Wood Products - Natural gas | CO2 | 1 | 0.33788 | 0.25608 | 0.13676 | 0.1152 | 0.06897 | 0.065806 | 0.066294 | 0.048767 | 0.04524 | 0.033613 | 0.032218 | 0.025383 | 0.014844 | 0.017009 | 0.02209
Included Emissions | 1 - Energy | 1A - Fuel Combustion Activities | 1A2 - Manufacturing Industries and Construction | 1A2j - Wood and Wood Products |  | Manufacturing : Wood & Furniture : Lumber & Wood Products - Natural gas | N2O | 298 | 0.00018991 | 0.00014393 | 7.6865e-05 | 6.4746e-05 | 3.8765e-05 | 3.6986e-05 | 3.7261e-05 | 2.7409e-05 | 2.5427e-05 | 1.8892e-05 | 1.8108e-05 | 1.4267e-05 | 8.3429e-06 | 9.5597e-06 | 1.2416e-05
Included Emissions | 1 - Energy | 1A - Fuel Combustion Activities | 1A2 - Manufacturing Industries and Construction | 1A2k - Construction |  | Manufacturing : Construction - Ethanol | CH4 | 25 | 7.5994e-07 | 1.7565e-06 | 2.2144e-06 | 1.3059e-05 | 2.2526e-05 | 2.1018e-05 | 2.0735e-05 | 1.6276e-05 | 1.601e-05 | 1.5502e-05 | 2.944e-05 | 3.1148e-05 | 4.1641e-05 | 9.1097e-05 | 5.1371e-05
Included Emissions | 1 - Energy | 1A - Fuel Combustion Activities | 1A2 - Manufacturing Industries and Construction | 1A2k - Construction |  | Manufacturing : Construction - Ethanol | N2O | 298 | 1.8117e-06 | 4.1875e-06 | 5.279e-06 | 3.1133e-05 | 5.3702e-05 | 5.0106e-05 | 4.9432e-05 | 3.8802e-05 | 3.8168e-05 | 3.6957e-05 | 7.0186e-05 | 7.4257e-05 | 9.9272e-05 | 0.00021718 | 0.00012247
Included Emissions | 1 - Energy | 1A - Fuel Combustion Activities | 1A2 - Manufacturing Industries and Construction | 1A2k - Construction |  | Manufacturing : Construction - Gasoline | CH4 | 25 | 0.00029936 | 0.00051361 | 0.0005523 | 0.00054282 | 0.00061026 | 0.00053471 | 0.00052654 | 0.00041257 | 0.00036627 | 0.00034834 | 0.00041713 | 0.00040319 | 0.00058474 | 0.0012202 | 0.00063653
Included Emissions | 1 - Energy | 1A - Fuel Combustion Activities | 1A2 - Manufacturing Industries and Construction | 1A2k - Construction |  | Manufacturing : Construction - Gasoline | CO2 | 1 | 0.28289 | 0.48565 | 0.52324 | 0.51374 | 0.57828 | 0.50619 | 0.50081 | 0.39452 | 0.34839 | 0.33134 | 0.39677 | 0.38351 | 0.5562 | 1.1606 | 0.60546
Included Emissions | 1 - Energy | 1A - Fuel Combustion Activities | 1A2 - Manufacturing Industries and Construction | 1A2k - Construction |  | Manufacturing : Construction - Gasoline | N2O | 298 | 0.00071367 | 0.0012244 | 0.0013167 | 0.0012941 | 0.0014549 | 0.0012748 | 0.0012553 | 0.00098357 | 0.00087319 | 0.00083045 | 0.00099444 | 0.0009612 | 0.001394 | 0.0029089 | 0.0015175
Included Emissions | 1 - Energy | 1A - Fuel Combustion Activities | 1A2 - Manufacturing Industries and Construction | 1A2k - Construction |  | Manufacturing : Construction - Natural gas | CH4 | 25 | 6.0425e-05 | 5.5375e-05 | 4.555e-05 | 5.1e-05 | 8.2225e-05 | 0.0001016 | 4.4754e-05 | 4.1515e-05 | 3.5464e-05 | 3.7352e-05 | 3.6847e-05 | 3.9727e-05 | 3.7147e-05 | 4.5518e-05 | 4.7526e-05
Included Emissions | 1 - Energy | 1A - Fuel Combustion Activities | 1A2 - Manufacturing Industries and Construction | 1A2k - Construction |  | Manufacturing : Construction - Natural gas | CO2 | 1 | 0.12815 | 0.11744 | 0.096602 | 0.10816 | 0.17438 | 0.21547 | 0.094915 | 0.088046 | 0.075212 | 0.079216 | 0.078146 | 0.084253 | 0.078782 | 0.096535 | 0.10079
Included Emissions | 1 - Energy | 1A - Fuel Combustion Activities | 1A2 - Manufacturing Industries and Construction | 1A2k - Construction |  | Manufacturing : Construction - Natural gas | N2O | 298 | 7.2027e-05 | 6.6007e-05 | 5.4296e-05 | 6.0792e-05 | 9.8012e-05 | 0.00012111 | 5.3347e-05 | 4.9486e-05 | 4.2273e-05 | 4.4524e-05 | 4.3922e-05 | 4.7354e-05 | 4.428e-05 | 5.4257e-05 | 5.6651e-05
Included Emissions | 1 - Energy | 1A - Fuel Combustion Activities | 1A2 - Manufacturing Industries and Construction | 1A2l - Textile and Leather |  | Manufacturing : Textiles : Apparel - Natural gas | CH4 | 25 | 1.2093e-05 | 1.1929e-05 | 1.2977e-05 | 7.3466e-06 | 9.6625e-06 | 9.8402e-06 | 1.0175e-05 | 9.3326e-06 | 6.5595e-06 | 5.0171e-06 | 4.764e-06 | 4.5496e-06 | 4.6226e-06 | 4.5106e-06 | 3.9001e-06
Included Emissions | 1 - Energy | 1A - Fuel Combustion Activities | 1A2 - Manufacturing Industries and Construction | 1A2l - Textile and Leather |  | Manufacturing : Textiles : Apparel - Natural gas | CO2 | 1 | 0.025646 | 0.025299 | 0.027521 | 0.015581 | 0.020492 | 0.020869 | 0.021579 | 0.019793 | 0.013911 | 0.01064 | 0.010104 | 0.0096488 | 0.0098036 | 0.0095661 | 0.0082713
Included Emissions | 1 - Energy | 1A - Fuel Combustion Activities | 1A2 - Manufacturing Industries and Construction | 1A2l - Textile and Leather |  | Manufacturing : Textiles : Apparel - Natural gas | N2O | 298 | 1.4414e-05 | 1.4219e-05 | 1.5468e-05 | 8.7572e-06 | 1.1518e-05 | 1.173e-05 | 1.2128e-05 | 1.1124e-05 | 7.8189e-06 | 5.9804e-06 | 5.6787e-06 | 5.4231e-06 | 5.5101e-06 | 5.3767e-06 | 4.6489e-06
Included Emissions | 1 - Energy | 1A - Fuel Combustion Activities | 1A2 - Manufacturing Industries and Construction | 1A2l - Textile and Leather |  | Manufacturing : Textiles : Leather - Natural gas | CH4 | 25 | 1.8593e-06 | 3.969e-06 | 1.7585e-06 | 2.7624e-06 | 1.2119e-06 | 1.6964e-06 | 8.2142e-07 | 8.6651e-07 | 8.782e-07 | 5.9746e-07 | 6.994e-07 | 8.1907e-07 | 8.4899e-07 | 7.7058e-07 | 5.5597e-07
Included Emissions | 1 - Energy | 1A - Fuel Combustion Activities | 1A2 - Manufacturing Industries and Construction | 1A2l - Textile and Leather |  | Manufacturing : Textiles : Leather - Natural gas | CO2 | 1 | 0.0039431 | 0.0084175 | 0.0037295 | 0.0058586 | 0.0025703 | 0.0035977 | 0.0017421 | 0.0018377 | 0.0018625 | 0.0012671 | 0.0014833 | 0.0017371 | 0.0018005 | 0.0016343 | 0.0011791
Included Emissions | 1 - Energy | 1A - Fuel Combustion Activities | 1A2 - Manufacturing Industries and Construction | 1A2l - Textile and Leather |  | Manufacturing : Textiles : Leather - Natural gas | N2O | 298 | 2.2162e-06 | 4.7311e-06 | 2.0962e-06 | 3.2928e-06 | 1.4446e-06 | 2.0221e-06 | 9.7913e-07 | 1.0329e-06 | 1.0468e-06 | 7.1218e-07 | 8.3368e-07 | 9.7633e-07 | 1.012e-06 | 9.1853e-07 | 6.6272e-07
Included Emissions | 1 - Energy | 1A - Fuel Combustion Activities | 1A2 - Manufacturing Industries and Construction | 1A2l - Textile and Leather |  | Manufacturing : Textiles : Textile Mills - Natural gas | CH4 | 25 | 0.00025116 | 0.00023721 | 0.00026424 | 0.00020085 | 0.00019753 | 0.00019319 | 0.00017341 | 0.00015478 | 0.00013629 | 0.00010474 | 0.00010919 | 0.00010326 | 9.6081e-05 | 9.8553e-05 | 9.3523e-05
Included Emissions | 1 - Energy | 1A - Fuel Combustion Activities | 1A2 - Manufacturing Industries and Construction | 1A2l - Textile and Leather |  | Manufacturing : Textiles : Textile Mills - Natural gas | CO2 | 1 | 0.53266 | 0.50308 | 0.5604 | 0.42596 | 0.41893 | 0.40972 | 0.36776 | 0.32825 | 0.28904 | 0.22212 | 0.23158 | 0.21899 | 0.20377 | 0.20901 | 0.19834
Included Emissions | 1 - Energy | 1A - Fuel Combustion Activities | 1A2 - Manufacturing Industries and Construction | 1A2l - Textile and Leather |  | Manufacturing : Textiles : Textile Mills - Natural gas | N2O | 298 | 0.00029938 | 0.00028276 | 0.00031498 | 0.00023941 | 0.00023546 | 0.00023029 | 0.0002067 | 0.00018449 | 0.00016245 | 0.00012485 | 0.00013016 | 0.00012308 | 0.00011453 | 0.00011747 | 0.00011148
Included Emissions | 1 - Energy | 1A - Fuel Combustion Activities | 1A2 - Manufacturing Industries and Construction | 1A2m - Non-specified Industry. |  | Manufacturing - Coal | CH4 | 25 | 2.1033e-05 | 2.1033e-05 | 2.1033e-05 | 2.1033e-05 | 2.1033e-05 | 2.1033e-05 | 2.1033e-05 | 2.1033e-05 | 2.1033e-05 | 2.1033e-05 | 2.1033e-05 | 1.4845e-05 | 2.2738e-05 | 2.5486e-05 | 2.4926e-05
Included Emissions | 1 - Energy | 1A - Fuel Combustion Activities | 1A2 - Manufacturing Industries and Construction | 1A2m - Non-specified Industry. |  | Manufacturing - Coal | CO2 | 1 | 0.007908 | 0.007908 | 0.007908 | 0.007908 | 0.007908 | 0.007908 | 0.007908 | 0.007908 | 0.007908 | 0.007908 | 0.007908 | 0.0055893 | 0.0093638 | 0.008656 | 0.0084657
Included Emissions | 1 - Energy | 1A - Fuel Combustion Activities | 1A2 - Manufacturing Industries and Construction | 1A2m - Non-specified Industry. |  | Manufacturing - Coal | N2O | 298 | 3.6467e-05 | 3.6467e-05 | 3.6467e-05 | 3.6467e-05 | 3.6467e-05 | 3.6467e-05 | 3.6467e-05 | 3.6467e-05 | 3.6467e-05 | 3.6467e-05 | 3.6467e-05 | 2.5739e-05 | 3.9423e-05 | 4.4188e-05 | 4.3217e-05
Included Emissions | 1 - Energy | 1A - Fuel Combustion Activities | 1A2 - Manufacturing Industries and Construction | 1A2m - Non-specified Industry. |  | Manufacturing - Distillate | CH4 | 25 | 0.00044512 | 0.00049606 | 0.00044344 | 0.00052363 | 0.00052378 | 0.00047585 | 0.00054068 | 0.00054419 | 0.00043043 | 0.00064433 | 0.00073477 | 0.00079244 | 0.00086484 | 0.00086084 | 0.00075816
Included Emissions | 1 - Energy | 1A - Fuel Combustion Activities | 1A2 - Manufacturing Industries and Construction | 1A2m - Non-specified Industry. |  | Manufacturing - Distillate | CO2 | 1 | 0.43895 | 0.48918 | 0.43729 | 0.51637 | 0.51652 | 0.46926 | 0.53318 | 0.53664 | 0.42446 | 0.63539 | 0.72458 | 0.78145 | 0.85284 | 0.8489 | 0.74765
Included Emissions | 1 - Energy | 1A - Fuel Combustion Activities | 1A2 - Manufacturing Industries and Construction | 1A2m - Non-specified Industry. |  | Manufacturing - Distillate | N2O | 298 | 0.0010612 | 0.0011826 | 0.0010572 | 0.0012483 | 0.0012487 | 0.0011344 | 0.001289 | 0.0012973 | 0.0010261 | 0.0015361 | 0.0017517 | 0.0018892 | 0.0020618 | 0.0020522 | 0.0018075
Included Emissions | 1 - Energy | 1A - Fuel Combustion Activities | 1A2 - Manufacturing Industries and Construction | 1A2m - Non-specified Industry. |  | Manufacturing - Ethanol | CH4 | 25 | 4.029e-07 | 3.0228e-06 | 3.7323e-06 | 2.3351e-05 | 3.7652e-05 | 3.6882e-05 | 3.64e-05 | 3.5169e-05 | 3.9312e-05 | 3.7934e-05 | 7.1858e-05 | 5.6928e-05 | 5.2573e-05 | 4.5996e-05 | 5.1026e-05
Included Emissions | 1 - Energy | 1A - Fuel Combustion Activities | 1A2 - Manufacturing Industries and Construction | 1A2m - Non-specified Industry. |  | Manufacturing - Ethanol | N2O | 298 | 9.6051e-07 | 7.2063e-06 | 8.8979e-06 | 5.5668e-05 | 8.9763e-05 | 8.7926e-05 | 8.6777e-05 | 8.3843e-05 | 9.3719e-05 | 9.0435e-05 | 0.00017131 | 0.00013572 | 0.00012533 | 0.00010966 | 0.00012165
Included Emissions | 1 - Energy | 1A - Fuel Combustion Activities | 1A2 - Manufacturing Industries and Construction | 1A2m - Non-specified Industry. |  | Manufacturing - Gasoline | CH4 | 25 | 0.00015871 | 0.00088389 | 0.00093091 | 0.00097061 | 0.0010201 | 0.0009383 | 0.00092434 | 0.00089148 | 0.00089934 | 0.00085241 | 0.0010181 | 0.00073689 | 0.00073825 | 0.00061609 | 0.00063224
Included Emissions | 1 - Energy | 1A - Fuel Combustion Activities | 1A2 - Manufacturing Industries and Construction | 1A2m - Non-specified Industry. |  | Manufacturing - Gasoline | CO2 | 1 | 0.14998 | 0.83577 | 0.88193 | 0.9186 | 0.9666 | 0.88826 | 0.87916 | 0.85247 | 0.85545 | 0.8108 | 0.96844 | 0.70092 | 0.70221 | 0.58601 | 0.60138
Included Emissions | 1 - Energy | 1A - Fuel Combustion Activities | 1A2 - Manufacturing Industries and Construction | 1A2m - Non-specified Industry. |  | Manufacturing - Gasoline | N2O | 298 | 0.00037836 | 0.0021072 | 0.0022193 | 0.0023139 | 0.0024318 | 0.0022369 | 0.0022036 | 0.0021253 | 0.002144 | 0.0020321 | 0.0024272 | 0.0017567 | 0.00176 | 0.0014687 | 0.0015073
Included Emissions | 1 - Energy | 1A - Fuel Combustion Activities | 1A2 - Manufacturing Industries and Construction | 1A2m - Non-specified Industry. |  | Manufacturing - Kerosene | CH4 | 25 | 9.7301e-06 | 1.3021e-05 | 3.402e-06 | 1.3851e-05 | 1.3193e-05 | 1.3061e-05 | 9.8719e-06 | 9.7909e-06 | 4.2829e-06 | 1.134e-06 | 1.5592e-06 | 3.2299e-06 | 1.3871e-06 | 5.3663e-07 | 6.8749e-06
Included Emissions | 1 - Energy | 1A - Fuel Combustion Activities | 1A2 - Manufacturing Industries and Construction | 1A2m - Non-specified Industry. |  | Manufacturing - Kerosene | CO2 | 1 | 0.0097561 | 0.013055 | 0.0034111 | 0.013888 | 0.013228 | 0.013096 | 0.0098982 | 0.009817 | 0.0042943 | 0.001137 | 0.0015634 | 0.0032385 | 0.0013908 | 0.00053806 | 0.0068932
Included Emissions | 1 - Energy | 1A - Fuel Combustion Activities | 1A2 - Manufacturing Industries and Construction | 1A2m - Non-specified Industry. |  | Manufacturing - Kerosene | N2O | 298 | 2.3197e-05 | 3.1041e-05 | 8.1104e-06 | 3.3021e-05 | 3.1452e-05 | 3.1138e-05 | 2.3535e-05 | 2.3341e-05 | 1.021e-05 | 2.7035e-06 | 3.7173e-06 | 7.7e-06 | 3.3069e-06 | 1.2793e-06 | 1.639e-05
Included Emissions | 1 - Energy | 1A - Fuel Combustion Activities | 1A2 - Manufacturing Industries and Construction | 1A2m - Non-specified Industry. |  | Manufacturing - LPG | CH4 | 25 | 0.0017237 | 0.0018452 | 0.0026627 | 0.0019315 | 0.0013908 | 0.00050773 | 0.0008694 | 0.00055439 | 0.001289 | 0.0017901 | 0.0017602 | 0.0018411 | 0.0017884 | 0.0016672 | 0.0016672
Included Emissions | 1 - Energy | 1A - Fuel Combustion Activities | 1A2 - Manufacturing Industries and Construction | 1A2m - Non-specified Industry. |  | Manufacturing - LPG | CO2 | 1 | 1.4475 | 1.5494 | 2.2359 | 1.622 | 1.1679 | 0.42636 | 0.73006 | 0.46554 | 1.0824 | 1.5032 | 1.4781 | 1.546 | 1.5017 | 1.4 | 1.4
Included Emissions | 1 - Energy | 1A - Fuel Combustion Activities | 1A2 - Manufacturing Industries and Construction | 1A2m - Non-specified Industry. |  | Manufacturing - LPG | N2O | 298 | 0.0041094 | 0.0043989 | 0.0063478 | 0.0046047 | 0.0033155 | 0.0012104 | 0.0020726 | 0.0013217 | 0.003073 | 0.0042676 | 0.0041964 | 0.0043892 | 0.0042634 | 0.0039747 | 0.0039747
Included Emissions | 1 - Energy | 1A - Fuel Combustion Activities | 1A2 - Manufacturing Industries and Construction | 1A2m - Non-specified Industry. |  | Manufacturing - Natural gas | CH4 | 25 | 3.4765e-05 | 3.7977e-05 | 4.155e-05 | 0.00010655 | 7.531e-05 | 6.5808e-05 | 7.5897e-05 | 6.7075e-05 | 0.00036822 | 0.00038637 | 0.00050109 | 0.00046046 | 0.00061757 | 0.00064735 | 0.00052496
Included Emissions | 1 - Energy | 1A - Fuel Combustion Activities | 1A2 - Manufacturing Industries and Construction | 1A2m - Non-specified Industry. |  | Manufacturing - Natural gas | CO2 | 1 | 0.07373 | 0.080542 | 0.08812 | 0.22596 | 0.15972 | 0.13957 | 0.16096 | 0.14225 | 0.78092 | 0.8194 | 1.0627 | 0.97655 | 1.3097 | 1.3729 | 1.1133
Included Emissions | 1 - Energy | 1A - Fuel Combustion Activities | 1A2 - Manufacturing Industries and Construction | 1A2m - Non-specified Industry. |  | Manufacturing - Natural gas | N2O | 298 | 4.144e-05 | 4.5269e-05 | 4.9528e-05 | 0.000127 | 8.977e-05 | 7.8443e-05 | 9.0469e-05 | 7.9954e-05 | 0.00043892 | 0.00046055 | 0.00059729 | 0.00054887 | 0.00073614 | 0.00077164 | 0.00062575
Included Emissions | 1 - Energy | 1A - Fuel Combustion Activities | 1A2 - Manufacturing Industries and Construction | 1A2m - Non-specified Industry. |  | Manufacturing - Petroleum coke | CH4 | 25 | 9.1539e-05 | 9.1539e-05 | 9.1539e-05 | 9.1539e-05 | 9.1539e-05 | 9.1539e-05 | 9.1539e-05 | 9.1539e-05 | 9.1539e-05 | 9.1539e-05 | 9.1539e-05 | 8.956e-05 | 8.7695e-05 | 9.7363e-05 | 0.0001063
Included Emissions | 1 - Energy | 1A - Fuel Combustion Activities | 1A2 - Manufacturing Industries and Construction | 1A2m - Non-specified Industry. |  | Manufacturing - Petroleum coke | CO2 | 1 | 0.03664 | 0.03664 | 0.03664 | 0.03664 | 0.03664 | 0.03664 | 0.03664 | 0.03664 | 0.03664 | 0.03664 | 0.03664 | 0.035269 | 0.038229 | 0.036127 | 0.039443
Included Emissions | 1 - Energy | 1A - Fuel Combustion Activities | 1A2 - Manufacturing Industries and Construction | 1A2m - Non-specified Industry. |  | Manufacturing - Petroleum coke | N2O | 298 | 0.00015871 | 0.00015871 | 0.00015871 | 0.00015871 | 0.00015871 | 0.00015871 | 0.00015871 | 0.00015871 | 0.00015871 | 0.00015871 | 0.00015871 | 0.00015528 | 0.00015205 | 0.00016881 | 0.0001843
Included Emissions | 1 - Energy | 1A - Fuel Combustion Activities | 1A2 - Manufacturing Industries and Construction | 1A2m - Non-specified Industry. |  | Manufacturing - Residual fuel oil | CH4 | 25 | 0 | 0 | 0 | 0 | 0 | 0 | 0 | 0 | 1.2143e-05 | 3.0713e-06 | 4.905e-06 | 3.3638e-06 | 2.6325e-06 | 2.88e-06 | 2.4525e-06
Included Emissions | 1 - Energy | 1A - Fuel Combustion Activities | 1A2 - Manufacturing Industries and Construction | 1A2m - Non-specified Industry. |  | Manufacturing - Residual fuel oil | CO2 | 1 | 0 | 0 | 0 | 0 | 0 | 0 | 0 | 0 | 0.012159 | 0.0030753 | 0.0049115 | 0.0033682 | 0.002636 | 0.0028838 | 0.0024558
Included Emissions | 1 - Energy | 1A - Fuel Combustion Activities | 1A2 - Manufacturing Industries and Construction | 1A2m - Non-specified Industry. |  | Manufacturing - Residual fuel oil | N2O | 298 | 0 | 0 | 0 | 0 | 0 | 0 | 0 | 0 | 2.8948e-05 | 7.3219e-06 | 1.1694e-05 | 8.0192e-06 | 6.2759e-06 | 6.8659e-06 | 5.8468e-06
Included Emissions | 1 - Energy | 1A - Fuel Combustion Activities | 1A2 - Manufacturing Industries and Construction | 1A2m - Non-specified Industry. |  | Manufacturing : Plastics & Rubber - Natural gas | CH4 | 25 | 2.1339e-05 | 2.7862e-05 | 3.3278e-05 | 9.4288e-06 | 6.3955e-06 | 5.6428e-06 | 3.8211e-06 | 6.7459e-06 | 8.1743e-06 | 6.7037e-06 | 7.0998e-06 | 7.2987e-06 | 6.5996e-06 | 6.2895e-06 | 6.6892e-06
Included Emissions | 1 - Energy | 1A - Fuel Combustion Activities | 1A2 - Manufacturing Industries and Construction | 1A2m - Non-specified Industry. |  | Manufacturing : Plastics & Rubber - Natural gas | CO2 | 1 | 0.045256 | 0.05909 | 0.070577 | 0.019997 | 0.013564 | 0.011967 | 0.0081037 | 0.014307 | 0.017336 | 0.014217 | 0.015057 | 0.015479 | 0.013996 | 0.013339 | 0.014186
Included Emissions | 1 - Energy | 1A - Fuel Combustion Activities | 1A2 - Manufacturing Industries and Construction | 1A2m - Non-specified Industry. |  | Manufacturing : Plastics & Rubber - Natural gas | N2O | 298 | 2.5436e-05 | 3.3212e-05 | 3.9668e-05 | 1.1239e-05 | 7.6234e-06 | 6.7262e-06 | 4.5547e-06 | 8.0412e-06 | 9.7438e-06 | 7.9908e-06 | 8.4629e-06 | 8.7e-06 | 7.8667e-06 | 7.4971e-06 | 7.9735e-06
Included Emissions | 1 - Energy | 1A - Fuel Combustion Activities | 1A2 - Manufacturing Industries and Construction | 1A2m - Non-specified Industry. |  | Manufacturing : Plastics & Rubber : Plastics - Natural gas | CH4 | 25 | 0.00010989 | 8.2079e-05 | 0.00010322 | 9.4867e-05 | 0.0001005 | 9.2108e-05 | 9.0506e-05 | 7.3539e-05 | 5.9846e-05 | 5.0839e-05 | 4.9259e-05 | 4.5376e-05 | 4.0603e-05 | 4.089e-05 | 4.1848e-05
Included Emissions | 1 - Energy | 1A - Fuel Combustion Activities | 1A2 - Manufacturing Industries and Construction | 1A2m - Non-specified Industry. |  | Manufacturing : Plastics & Rubber : Plastics - Natural gas | CO2 | 1 | 0.23305 | 0.17407 | 0.2189 | 0.20119 | 0.21313 | 0.19534 | 0.19194 | 0.15596 | 0.12692 | 0.10782 | 0.10447 | 0.096232 | 0.086111 | 0.086719 | 0.088751
Included Emissions | 1 - Energy | 1A - Fuel Combustion Activities | 1A2 - Manufacturing Industries and Construction | 1A2m - Non-specified Industry. |  | Manufacturing : Plastics & Rubber : Plastics - Natural gas | N2O | 298 | 0.00013099 | 9.7838e-05 | 0.00012303 | 0.00011308 | 0.00011979 | 0.00010979 | 0.00010788 | 8.7659e-05 | 7.1336e-05 | 6.06e-05 | 5.8717e-05 | 5.4088e-05 | 4.8399e-05 | 4.874e-05 | 4.9882e-05
Included Emissions | 1 - Energy | 1A - Fuel Combustion Activities | 1A2 - Manufacturing Industries and Construction | 1A2m - Non-specified Industry. |  | Not Specified Industrial - Other petroleum products | CH4 | 25 | 6.8267e-05 | 0.00012028 | 0.00012922 | 0.0001215 | 0.00010931 | 0.0001085 | 7.7613e-05 | 7.5987e-05 | 8.0864e-05 | 8.6553e-05 | 9.0616e-05 | 9.3867e-05 | 9.2241e-05 | 0.00019424 | 0.00019424
Included Emissions | 1 - Energy | 1A - Fuel Combustion Activities | 1A2 - Manufacturing Industries and Construction | 1A2m - Non-specified Industry. |  | Not Specified Industrial - Other petroleum products | CO2 | 1 | 0.064599 | 0.11382 | 0.12228 | 0.11497 | 0.10343 | 0.10267 | 0.073442 | 0.071904 | 0.076519 | 0.081902 | 0.085747 | 0.088823 | 0.087285 | 0.1838 | 0.1838
Included Emissions | 1 - Energy | 1A - Fuel Combustion Activities | 1A2 - Manufacturing Industries and Construction | 1A2m - Non-specified Industry. |  | Not Specified Industrial - Other petroleum products | N2O | 298 | 0.00016275 | 0.00028675 | 0.00030806 | 0.00028965 | 0.00026059 | 0.00025865 | 0.00018503 | 0.00018115 | 0.00019278 | 0.00020634 | 0.00021603 | 0.00022378 | 0.0002199 | 0.00046306 | 0.00046306
Included Emissions | 1 - Energy | 1A - Fuel Combustion Activities | 1A2 - Manufacturing Industries and Construction | 1A2m - Non-specified Industry. |  | Not Specified Industrial - Wood (wet) | CH4 | 25 | 0.031713 | 0.035755 | 0.02195 | 0.021344 | 0.021551 | 0.023737 | 0.021849 | 0.022254 | 0.01973 | 0.018133 | 0.018412 | 0.020229 | 0.01984 | 0.018461 | 0.018461
Included Emissions | 1 - Energy | 1A - Fuel Combustion Activities | 1A2 - Manufacturing Industries and Construction | 1A2m - Non-specified Industry. |  | Not Specified Industrial - Wood (wet) | N2O | 298 | 0.049615 | 0.055939 | 0.03434 | 0.033393 | 0.033717 | 0.037136 | 0.034182 | 0.034816 | 0.030867 | 0.028369 | 0.028806 | 0.031648 | 0.03104 | 0.028882 | 0.028882
Included Emissions | 1 - Energy | 1A - Fuel Combustion Activities | 1A3 - Transport |  |  | Not Specified Transportation - Distillate | CH4 | 25 | 0.00054073 | 0.00054073 | 0.00054073 | 0.00054073 | 0.00054073 | 0.00054073 | 0.00054073 | 0.00039214 | 0.00064019 | 0.00035908 | 0.0007715 | 0.00037358 | 0.00041269 | 0.00038248 | 0.00053586
Included Emissions | 1 - Energy | 1A - Fuel Combustion Activities | 1A3 - Transport |  |  | Not Specified Transportation - Distillate | CO2 | 1 | 0.53323 | 0.53323 | 0.53323 | 0.53323 | 0.53323 | 0.53323 | 0.53323 | 0.3867 | 0.63131 | 0.35411 | 0.7608 | 0.3684 | 0.40696 | 0.37718 | 0.52843
Included Emissions | 1 - Energy | 1A - Fuel Combustion Activities | 1A3 - Transport |  |  | Not Specified Transportation - Distillate | N2O | 298 | 0.0012891 | 0.0012891 | 0.0012891 | 0.0012891 | 0.0012891 | 0.0012891 | 0.0012891 | 0.00093487 | 0.0015262 | 0.00085606 | 0.0018392 | 0.00089062 | 0.00098384 | 0.00091183 | 0.0012775
Included Emissions | 1 - Energy | 1A - Fuel Combustion Activities | 1A3 - Transport |  |  | Not Specified Transportation - LPG | CH4 | 25 | 9.8822e-05 | 0.00011302 | 0.00014519 | 0.0001478 | 0.00013852 | 0.00024401 | 0.00025155 | 0.00022025 | 0.00038254 | 0.00029357 | 0.00024981 | 0.00028748 | 0.00031096 | 0.00037558 | 0.00037558
Included Emissions | 1 - Energy | 1A - Fuel Combustion Activities | 1A3 - Transport |  |  | Not Specified Transportation - LPG | CO2 | 1 | 0.082984 | 0.094908 | 0.12192 | 0.12411 | 0.11632 | 0.2049 | 0.21123 | 0.18495 | 0.32123 | 0.24652 | 0.20977 | 0.24141 | 0.26112 | 0.31539 | 0.31539
Included Emissions | 1 - Energy | 1A - Fuel Combustion Activities | 1A3 - Transport |  |  | Not Specified Transportation - LPG | N2O | 298 | 0.00023559 | 0.00026944 | 0.00034613 | 0.00035235 | 0.00033024 | 0.00058172 | 0.00059969 | 0.00052507 | 0.00091197 | 0.00069986 | 0.00059554 | 0.00068536 | 0.00074132 | 0.00089538 | 0.00089538
Included Emissions | 1 - Energy | 1A - Fuel Combustion Activities | 1A3 - Transport |  |  | Not Specified Transportation - Residual fuel oil | CH4 | 25 | 0 | 1.7663e-06 | 0 | 1.3073e-05 | 0 | 6.0638e-06 | 4.3875e-06 | 2.0239e-05 | 8.37e-06 | 6.9863e-06 | 6.6938e-06 | 3.735e-06 | 0 | 0 | 0
Included Emissions | 1 - Energy | 1A - Fuel Combustion Activities | 1A3 - Transport |  |  | Not Specified Transportation - Residual fuel oil | CO2 | 1 | 0 | 0.0017686 | 0 | 0.01309 | 0 | 0.0060718 | 0.0043933 | 0.020266 | 0.0083812 | 0.0069956 | 0.0067027 | 0.00374 | 0 | 0 | 0
Included Emissions | 1 - Energy | 1A - Fuel Combustion Activities | 1A3 - Transport |  |  | Not Specified Transportation - Residual fuel oil | N2O | 298 | 0 | 4.2107e-06 | 0 | 3.1165e-05 | 0 | 1.4456e-05 | 1.046e-05 | 4.8249e-05 | 1.9954e-05 | 1.6655e-05 | 1.5958e-05 | 8.9042e-06 | 0 | 0 | 0
Included Emissions | 1 - Energy | 1A - Fuel Combustion Activities | 1A3 - Transport | 1A3a - Civil Aviation |  | Aviation - Ethanol | CH4 | 25 | 7.0629e-07 | 8.7895e-07 | 1.1412e-06 | 6.6506e-06 | 9.2112e-06 | 8.7818e-06 | 8.3726e-06 | 8.9416e-06 | 8.3202e-06 | 6.9059e-06 | 9.3362e-06 | 8.2253e-06 | 1.1312e-05 | 1.0964e-05 | 1.4263e-05
Included Emissions | 1 - Energy | 1A - Fuel Combustion Activities | 1A3 - Transport | 1A3a - Civil Aviation |  | Aviation - Ethanol | N2O | 298 | 1.6838e-06 | 2.0954e-06 | 2.7207e-06 | 1.5855e-05 | 2.1959e-05 | 2.0936e-05 | 1.996e-05 | 2.1317e-05 | 1.9835e-05 | 1.6464e-05 | 2.2258e-05 | 1.9609e-05 | 2.6968e-05 | 2.6139e-05 | 3.4004e-05
Included Emissions | 1 - Energy | 1A - Fuel Combustion Activities | 1A3 - Transport | 1A3a - Civil Aviation |  | Aviation - Gasoline | CH4 | 25 | 0.00027822 | 0.00025701 | 0.00028464 | 0.00027644 | 0.00024954 | 0.00022342 | 0.00021262 | 0.00022666 | 0.00019034 | 0.00015518 | 0.00013228 | 0.00010647 | 0.00015885 | 0.00014686 | 0.00017673
Included Emissions | 1 - Energy | 1A - Fuel Combustion Activities | 1A3 - Transport | 1A3a - Civil Aviation |  | Aviation - Gasoline | CO2 | 1 | 0.26291 | 0.24302 | 0.26967 | 0.26163 | 0.23647 | 0.2115 | 0.20222 | 0.21674 | 0.18105 | 0.14761 | 0.12582 | 0.10127 | 0.15109 | 0.13969 | 0.16811
Included Emissions | 1 - Energy | 1A - Fuel Combustion Activities | 1A3 - Transport | 1A3a - Civil Aviation |  | Aviation - Gasoline | N2O | 298 | 0.00066328 | 0.00061271 | 0.00067859 | 0.00065904 | 0.00059491 | 0.00053262 | 0.00050688 | 0.00054035 | 0.00045378 | 0.00036996 | 0.00031536 | 0.00025382 | 0.00037869 | 0.00035012 | 0.00042133
Included Emissions | 1 - Energy | 1A - Fuel Combustion Activities | 1A3 - Transport | 1A3a - Civil Aviation | 1A3aii - Domestic Aviation | Aviation : Domestic Air transport - Aviation gasoline | CH4 | 25 | 0.005362 | 0.0051013 | 0.0047997 | 0.0052409 | 0.0046889 | 0.0045158 | 0.0041212 | 0.0050043 | 0.0045193 | 0.0035368 | 0.0031297 | 0.00301 | 0.0030413 | 0.0029564 | 0.0028635
Included Emissions | 1 - Energy | 1A - Fuel Combustion Activities | 1A3 - Transport | 1A3a - Civil Aviation | 1A3aii - Domestic Aviation | Aviation : Domestic Air transport - Aviation gasoline | CO2 | 1 | 0.24755 | 0.23551 | 0.22159 | 0.24196 | 0.21647 | 0.20848 | 0.19026 | 0.23103 | 0.20864 | 0.16328 | 0.14449 | 0.13896 | 0.14041 | 0.13649 | 0.1322
Included Emissions | 1 - Energy | 1A - Fuel Combustion Activities | 1A3 - Transport | 1A3a - Civil Aviation | 1A3aii - Domestic Aviation | Aviation : Domestic Air transport - Aviation gasoline | N2O | 298 | 0.00095873 | 0.0009121 | 0.00085819 | 0.00093708 | 0.00083838 | 0.00080743 | 0.00073687 | 0.00089477 | 0.00080805 | 0.00063237 | 0.00055958 | 0.00053819 | 0.00054379 | 0.00052861 | 0.000512
Included Emissions | 1 - Energy | 1A - Fuel Combustion Activities | 1A3 - Transport | 1A3a - Civil Aviation | 1A3aii - Domestic Aviation | Aviation : Domestic Air transport : Intrastate - Jet fuel | CH4 | 25 | 0.00066037 | 0.00065236 | 0.00065847 | 0.00067927 | 0.00073331 | 0.00073962 | 0.0007575 | 0.00082167 | 0.00074637 | 0.00067568 | 0.00064905 | 0.00063107 | 0.00062864 | 0.00066092 | 0.00065155
Included Emissions | 1 - Energy | 1A - Fuel Combustion Activities | 1A3 - Transport | 1A3a - Civil Aviation | 1A3aii - Domestic Aviation | Aviation : Domestic Air transport : Intrastate - Jet fuel | CO2 | 1 | 3.5994 | 3.5557 | 3.589 | 3.7024 | 3.997 | 4.0314 | 4.1288 | 4.4786 | 4.0681 | 3.6828 | 3.5377 | 3.4397 | 3.4265 | 3.6024 | 3.5513
Included Emissions | 1 - Energy | 1A - Fuel Combustion Activities | 1A3 - Transport | 1A3a - Civil Aviation | 1A3aii - Domestic Aviation | Aviation : Domestic Air transport : Intrastate - Jet fuel | N2O | 298 | 0.031189 | 0.030811 | 0.0311 | 0.032082 | 0.034634 | 0.034932 | 0.035777 | 0.038807 | 0.035251 | 0.031912 | 0.030655 | 0.029806 | 0.029691 | 0.031215 | 0.030773
Included Emissions | 1 - Energy | 1A - Fuel Combustion Activities | 1A3 - Transport | 1A3b - Road Transportation |  | On Road - Natural gas | CH4 | 25 | 5.6292e-05 | 6.8892e-05 | 7.1309e-05 | 8.7187e-05 | 9.7892e-05 | 0.00024071 | 0.00025285 | 0.00028343 | 0.00030117 | 0.00032869 | 0.00034659 | 0.00037304 | 0.00037331 | 0.00032164 | 0.00031815
Included Emissions | 1 - Energy | 1A - Fuel Combustion Activities | 1A3 - Transport | 1A3b - Road Transportation |  | On Road - Natural gas | CO2 | 1 | 0.11938 | 0.14611 | 0.15123 | 0.18491 | 0.20761 | 0.51049 | 0.53624 | 0.60111 | 0.63873 | 0.69708 | 0.73506 | 0.79114 | 0.79172 | 0.68214 | 0.67474
Included Emissions | 1 - Energy | 1A - Fuel Combustion Activities | 1A3 - Transport | 1A3b - Road Transportation |  | On Road - Natural gas | N2O | 298 | 6.71e-05 | 8.2119e-05 | 8.5e-05 | 0.00010393 | 0.00011669 | 0.00028692 | 0.0003014 | 0.00033785 | 0.000359 | 0.0003918 | 0.00041314 | 0.00044466 | 0.00044499 | 0.0003834 | 0.00037924
Included Emissions | 1 - Energy | 1A - Fuel Combustion Activities | 1A3 - Transport | 1A3b - Road Transportation | 1A3bi - Cars | On Road : Light-duty Vehicles : Passenger Cars - Biodiesel | CH4 | 25 | 2.8844e-07 | 3.0456e-07 | 4.289e-07 | 8.4177e-08 | 1.101e-07 | 1.6152e-07 | 1.0499e-06 | 8.0257e-07 | 5.0202e-07 | 2.997e-07 | 2.1793e-07 | 6.6473e-07 | 6.8308e-07 | 1.4607e-06 | 1.5565e-06
Included Emissions | 1 - Energy | 1A - Fuel Combustion Activities | 1A3 - Transport | 1A3b - Road Transportation | 1A3bi - Cars | On Road : Light-duty Vehicles : Passenger Cars - Biodiesel | N2O | 298 | 2.4099e-06 | 2.6153e-06 | 3.9124e-06 | 8.2131e-07 | 1.1157e-06 | 1.7009e-06 | 1.1566e-05 | 9.2959e-06 | 6.0948e-06 | 4.462e-06 | 4.1157e-06 | 1.7093e-05 | 2.2181e-05 | 5.8006e-05 | 7.378e-05
Included Emissions | 1 - Energy | 1A - Fuel Combustion Activities | 1A3 - Transport | 1A3b - Road Transportation | 1A3bi - Cars | On Road : Light-duty Vehicles : Passenger Cars - Distillate | CH4 | 25 | 0.00037941 | 0.00031978 | 0.00028909 | 0.00024945 | 0.00022342 | 0.00018608 | 0.00015924 | 0.00014091 | 0.0001208 | 0.00011143 | 0.00010429 | 9.4996e-05 | 8.5861e-05 | 7.6231e-05 | 7.1517e-05
Included Emissions | 1 - Energy | 1A - Fuel Combustion Activities | 1A3 - Transport | 1A3b - Road Transportation | 1A3bi - Cars | On Road : Light-duty Vehicles : Passenger Cars - Distillate | CO2 | 1 | 0.32741 | 0.28362 | 0.27237 | 0.25138 | 0.23385 | 0.20239 | 0.18119 | 0.16857 | 0.15148 | 0.17135 | 0.20343 | 0.25231 | 0.28796 | 0.31267 | 0.35013
Included Emissions | 1 - Energy | 1A - Fuel Combustion Activities | 1A3 - Transport | 1A3b - Road Transportation | 1A3bi - Cars | On Road : Light-duty Vehicles : Passenger Cars - Distillate | N2O | 298 | 0.0031699 | 0.0027459 | 0.002637 | 0.0024338 | 0.0022641 | 0.0019595 | 0.0017543 | 0.0016321 | 0.0014666 | 0.0016589 | 0.0019696 | 0.0024428 | 0.002788 | 0.0030272 | 0.0033899
Included Emissions | 1 - Energy | 1A - Fuel Combustion Activities | 1A3 - Transport | 1A3b - Road Transportation | 1A3bi - Cars | On Road : Light-duty Vehicles : Passenger Cars - Ethanol | CH4 | 25 | 0.0010371 | 0.001216 | 0.0012598 | 0.0063068 | 0.011579 | 0.010125 | 0.0087985 | 0.0075903 | 0.0071624 | 0.0066665 | 0.00937 | 0.0090518 | 0.0075972 | 0.0077929 | 0.0075339
Included Emissions | 1 - Energy | 1A - Fuel Combustion Activities | 1A3 - Transport | 1A3b - Road Transportation | 1A3bi - Cars | On Road : Light-duty Vehicles : Passenger Cars - Ethanol | N2O | 298 | 0.0069626 | 0.0081294 | 0.0085364 | 0.043093 | 0.055915 | 0.05002 | 0.043823 | 0.038356 | 0.036705 | 0.03454 | 0.049093 | 0.04787 | 0.040559 | 0.041978 | 0.040932
Included Emissions | 1 - Energy | 1A - Fuel Combustion Activities | 1A3 - Transport | 1A3b - Road Transportation | 1A3bi - Cars | On Road : Light-duty Vehicles : Passenger Cars - Gasoline | CH4 | 25 | 0.27453 | 0.23895 | 0.21116 | 0.17616 | 0.21081 | 0.17311 | 0.15015 | 0.1293 | 0.11011 | 0.10067 | 0.089215 | 0.078737 | 0.071691 | 0.064065 | 0.057568
Included Emissions | 1 - Energy | 1A - Fuel Combustion Activities | 1A3 - Transport | 1A3b - Road Transportation | 1A3bi - Cars | On Road : Light-duty Vehicles : Passenger Cars - Gasoline | CO2 | 1 | 63.589 | 62.3682 | 63.742 | 59.6827 | 58.2509 | 56.9516 | 56.2911 | 55.9084 | 52.8995 | 52.7965 | 51.45 | 50.2476 | 51.015 | 51.1176 | 52.0029
Included Emissions | 1 - Energy | 1A - Fuel Combustion Activities | 1A3 - Transport | 1A3b - Road Transportation | 1A3bi - Cars | On Road : Light-duty Vehicles : Passenger Cars - Gasoline | N2O | 298 | 1.8431 | 1.5974 | 1.4308 | 1.2037 | 1.0179 | 0.85515 | 0.74783 | 0.65336 | 0.56428 | 0.52156 | 0.46743 | 0.4164 | 0.38273 | 0.3451 | 0.31277
Included Emissions | 1 - Energy | 1A - Fuel Combustion Activities | 1A3 - Transport | 1A3b - Road Transportation | 1A3bi - Cars | On Road : Light-duty Vehicles : Passenger Cars - Renewable Diesel | CH4 | 25 | 0 | 0 | 0 | 0 | 0 | 0 | 0 | 0 | 0 | 0 | 7.9541e-08 | 6.583e-08 | 3.0376e-07 | 4.0503e-06 | 2.8595e-06
Included Emissions | 1 - Energy | 1A - Fuel Combustion Activities | 1A3 - Transport | 1A3b - Road Transportation | 1A3bi - Cars | On Road : Light-duty Vehicles : Passenger Cars - Renewable Diesel | N2O | 298 | 0 | 0 | 0 | 0 | 0 | 0 | 0 | 0 | 0 | 0 | 1.5021e-06 | 1.6928e-06 | 9.8634e-06 | 0.00016084 | 0.00013554
Included Emissions | 1 - Energy | 1A - Fuel Combustion Activities | 1A3 - Transport | 1A3b - Road Transportation | 1A3bii - Light-duty Trucks | On Road : Light-duty Vehicles : Light-duty Trucks & SUVs - Biodiesel | CH4 | 25 | 4.8562e-08 | 5.1214e-08 | 7.3571e-08 | 1.4675e-08 | 1.9886e-08 | 2.8949e-08 | 1.8986e-07 | 1.4679e-07 | 9.3396e-08 | 5.6079e-08 | 4.1488e-08 | 1.3097e-07 | 1.5509e-07 | 3.4552e-07 | 3.8573e-07
Included Emissions | 1 - Energy | 1A - Fuel Combustion Activities | 1A3 - Transport | 1A3b - Road Transportation | 1A3bii - Light-duty Trucks | On Road : Light-duty Vehicles : Light-duty Trucks & SUVs - Biodiesel | N2O | 298 | 6.6953e-07 | 7.1668e-07 | 1.108e-06 | 2.2006e-07 | 3.2493e-07 | 4.4064e-07 | 2.9027e-06 | 2.313e-06 | 1.5459e-06 | 1.3584e-06 | 1.4183e-06 | 7.0193e-06 | 1.2359e-05 | 3.4465e-05 | 4.5564e-05
Included Emissions | 1 - Energy | 1A - Fuel Combustion Activities | 1A3 - Transport | 1A3b - Road Transportation | 1A3bii - Light-duty Trucks | On Road : Light-duty Vehicles : Light-duty Trucks & SUVs - Distillate | CH4 | 25 | 6.3878e-05 | 5.3772e-05 | 4.9589e-05 | 4.3486e-05 | 4.0354e-05 | 3.335e-05 | 2.8798e-05 | 2.5771e-05 | 2.2474e-05 | 2.085e-05 | 1.9854e-05 | 1.8716e-05 | 1.9494e-05 | 1.8032e-05 | 1.7723e-05
Included Emissions | 1 - Energy | 1A - Fuel Combustion Activities | 1A3 - Transport | 1A3b - Road Transportation | 1A3bii - Light-duty Trucks | On Road : Light-duty Vehicles : Light-duty Trucks & SUVs - Distillate | CO2 | 1 | 0.090963 | 0.077721 | 0.077138 | 0.067355 | 0.068104 | 0.052431 | 0.045474 | 0.041943 | 0.038421 | 0.052165 | 0.070105 | 0.10361 | 0.16045 | 0.18578 | 0.21623
Included Emissions | 1 - Energy | 1A - Fuel Combustion Activities | 1A3 - Transport | 1A3b - Road Transportation | 1A3bii - Light-duty Trucks | On Road : Light-duty Vehicles : Light-duty Trucks & SUVs - Distillate | N2O | 298 | 0.00088068 | 0.00075248 | 0.00074683 | 0.00065211 | 0.00065936 | 0.00050762 | 0.00044027 | 0.00040609 | 0.00037198 | 0.00050505 | 0.00067874 | 0.0010031 | 0.0015535 | 0.0017986 | 0.0020935
Included Emissions | 1 - Energy | 1A - Fuel Combustion Activities | 1A3 - Transport | 1A3b - Road Transportation | 1A3bii - Light-duty Trucks | On Road : Light-duty Vehicles : Light-duty Trucks & SUVs - Ethanol | CH4 | 25 | 0.00080557 | 0.00097521 | 0.0010343 | 0.005629 | 0.010689 | 0.0099766 | 0.0089524 | 0.008008 | 0.0078613 | 0.0074043 | 0.010775 | 0.010757 | 0.0092362 | 0.0096783 | 0.0095482
Included Emissions | 1 - Energy | 1A - Fuel Combustion Activities | 1A3 - Transport | 1A3b - Road Transportation | 1A3bii - Light-duty Trucks | On Road : Light-duty Vehicles : Light-duty Trucks & SUVs - Ethanol | N2O | 298 | 0.0077011 | 0.0093788 | 0.010111 | 0.055596 | 0.073917 | 0.069891 | 0.062741 | 0.056392 | 0.055591 | 0.052631 | 0.076662 | 0.076441 | 0.065574 | 0.068443 | 0.067231
Included Emissions | 1 - Energy | 1A - Fuel Combustion Activities | 1A3 - Transport | 1A3b - Road Transportation | 1A3bii - Light-duty Trucks | On Road : Light-duty Vehicles : Light-duty Trucks & SUVs - Gasoline | CH4 | 25 | 0.21325 | 0.19163 | 0.17336 | 0.15723 | 0.19461 | 0.17056 | 0.15277 | 0.13641 | 0.12086 | 0.11181 | 0.10259 | 0.093567 | 0.087157 | 0.079565 | 0.07296
Included Emissions | 1 - Energy | 1A - Fuel Combustion Activities | 1A3 - Transport | 1A3b - Road Transportation | 1A3bii - Light-duty Trucks | On Road : Light-duty Vehicles : Light-duty Trucks & SUVs - Gasoline | CO2 | 1 | 56.9727 | 59.1813 | 62.9475 | 64.1284 | 65.2625 | 66.5418 | 66.7105 | 66.6415 | 63.4394 | 62.1359 | 60.1992 | 58.7107 | 58.4087 | 57.2993 | 57.0647
Included Emissions | 1 - Energy | 1A - Fuel Combustion Activities | 1A3 - Transport | 1A3b - Road Transportation | 1A3bii - Light-duty Trucks | On Road : Light-duty Vehicles : Light-duty Trucks & SUVs - Gasoline | N2O | 298 | 2.0386 | 1.8429 | 1.6947 | 1.5529 | 1.3457 | 1.1949 | 1.0707 | 0.96059 | 0.85463 | 0.79474 | 0.72993 | 0.66492 | 0.61879 | 0.56267 | 0.51373
Included Emissions | 1 - Energy | 1A - Fuel Combustion Activities | 1A3 - Transport | 1A3b - Road Transportation | 1A3bii - Light-duty Trucks | On Road : Light-duty Vehicles : Light-duty Trucks & SUVs - Renewable Diesel | CH4 | 25 | 0 | 0 | 0 | 0 | 0 | 0 | 0 | 0 | 0 | 0 | 1.5142e-08 | 1.297e-08 | 6.8965e-08 | 9.5807e-07 | 7.0862e-07
Included Emissions | 1 - Energy | 1A - Fuel Combustion Activities | 1A3 - Transport | 1A3b - Road Transportation | 1A3bii - Light-duty Trucks | On Road : Light-duty Vehicles : Light-duty Trucks & SUVs - Renewable Diesel | N2O | 298 | 0 | 0 | 0 | 0 | 0 | 0 | 0 | 0 | 0 | 0 | 5.1765e-07 | 6.9514e-07 | 5.4959e-06 | 9.5565e-05 | 8.3706e-05
Included Emissions | 1 - Energy | 1A - Fuel Combustion Activities | 1A3 - Transport | 1A3b - Road Transportation | 1A3biii - Heavy-duty Trucks and Buses | On Road - Biomethane | CH4 | 25 | 0 | 0 | 0 | 0 | 0 | 0 | 0 | 0 | 0 | 0 | 0 | 5.4346e-06 | 5.4992e-06 | 3.5293e-05 | 9.3284e-05
Included Emissions | 1 - Energy | 1A - Fuel Combustion Activities | 1A3 - Transport | 1A3b - Road Transportation | 1A3biii - Heavy-duty Trucks and Buses | On Road - Biomethane | N2O | 298 | 0 | 0 | 0 | 0 | 0 | 0 | 0 | 0 | 0 | 0 | 0 | 6.4781e-06 | 6.555e-06 | 4.2069e-05 | 0.00011119
Included Emissions | 1 - Energy | 1A - Fuel Combustion Activities | 1A3 - Transport | 1A3b - Road Transportation | 1A3biii - Heavy-duty Trucks and Buses | On Road : Heavy-duty Vehicles : Buses - Biodiesel | CH4 | 25 | 1.0883e-06 | 1.2886e-06 | 2.0656e-06 | 4.5633e-07 | 6.6944e-07 | 1.1262e-06 | 8.555e-06 | 7.4144e-06 | 5.0079e-06 | 3.0302e-06 | 2.2796e-06 | 7.2415e-06 | 7.1659e-06 | 1.3987e-05 | 1.2807e-05
Included Emissions | 1 - Energy | 1A - Fuel Combustion Activities | 1A3 - Transport | 1A3b - Road Transportation | 1A3biii - Heavy-duty Trucks and Buses | On Road : Heavy-duty Vehicles : Buses - Biodiesel | N2O | 298 | 1.2811e-05 | 1.5248e-05 | 2.5212e-05 | 5.5431e-06 | 8.2768e-06 | 1.4013e-05 | 0.00010752 | 9.3043e-05 | 6.4198e-05 | 3.9891e-05 | 3.1657e-05 | 0.00010471 | 0.00011474 | 0.00025972 | 0.00028287
Included Emissions | 1 - Energy | 1A - Fuel Combustion Activities | 1A3 - Transport | 1A3b - Road Transportation | 1A3biii - Heavy-duty Trucks and Buses | On Road : Heavy-duty Vehicles : Buses - Distillate | CH4 | 25 | 0.0014315 | 0.001353 | 0.0013923 | 0.0013523 | 0.0013585 | 0.0012974 | 0.0012976 | 0.0013017 | 0.001205 | 0.0011266 | 0.0010909 | 0.0010349 | 0.00090073 | 0.00072994 | 0.00058842
Included Emissions | 1 - Energy | 1A - Fuel Combustion Activities | 1A3 - Transport | 1A3b - Road Transportation | 1A3biii - Heavy-duty Trucks and Buses | On Road : Heavy-duty Vehicles : Buses - Distillate | CO2 | 1 | 1.7405 | 1.6536 | 1.7553 | 1.6966 | 1.7348 | 1.6674 | 1.6845 | 1.6873 | 1.5955 | 1.5319 | 1.5648 | 1.5456 | 1.4896 | 1.3999 | 1.3424
Included Emissions | 1 - Energy | 1A - Fuel Combustion Activities | 1A3 - Transport | 1A3b - Road Transportation | 1A3biii - Heavy-duty Trucks and Buses | On Road : Heavy-duty Vehicles : Buses - Distillate | N2O | 298 | 0.016851 | 0.01601 | 0.016994 | 0.016426 | 0.016796 | 0.016143 | 0.016309 | 0.016336 | 0.015448 | 0.014831 | 0.01515 | 0.014964 | 0.014422 | 0.013554 | 0.012997
Included Emissions | 1 - Energy | 1A - Fuel Combustion Activities | 1A3 - Transport | 1A3b - Road Transportation | 1A3biii - Heavy-duty Trucks and Buses | On Road : Heavy-duty Vehicles : Buses - Ethanol | CH4 | 25 | 1.2497e-05 | 1.6094e-05 | 1.9316e-05 | 0.00011301 | 0.00023472 | 0.00022023 | 0.0002221 | 0.00021614 | 0.00022887 | 0.00023172 | 0.00035926 | 0.00037056 | 0.00033323 | 0.00033828 | 0.00033934
Included Emissions | 1 - Energy | 1A - Fuel Combustion Activities | 1A3 - Transport | 1A3b - Road Transportation | 1A3biii - Heavy-duty Trucks and Buses | On Road : Heavy-duty Vehicles : Buses - Ethanol | N2O | 298 | 7.1829e-05 | 9.4318e-05 | 0.0001175 | 0.00070466 | 0.0010113 | 0.00097542 | 0.0010047 | 0.00097717 | 0.0010287 | 0.0010307 | 0.0015758 | 0.0016178 | 0.0014325 | 0.0014974 | 0.0015178
Included Emissions | 1 - Energy | 1A - Fuel Combustion Activities | 1A3 - Transport | 1A3b - Road Transportation | 1A3biii - Heavy-duty Trucks and Buses | On Road : Heavy-duty Vehicles : Buses - Gasoline | CH4 | 25 | 0.0033082 | 0.0031625 | 0.0032375 | 0.0031567 | 0.0042731 | 0.003765 | 0.0037902 | 0.0036818 | 0.0035186 | 0.003499 | 0.0034206 | 0.0032233 | 0.0031446 | 0.002781 | 0.002593
Included Emissions | 1 - Energy | 1A - Fuel Combustion Activities | 1A3 - Transport | 1A3b - Road Transportation | 1A3biii - Heavy-duty Trucks and Buses | On Road : Heavy-duty Vehicles : Buses - Gasoline | CO2 | 1 | 0.45756 | 0.45 | 0.53866 | 0.55403 | 0.55765 | 0.56601 | 0.63273 | 0.65477 | 0.68257 | 0.71135 | 0.71887 | 0.69682 | 0.7078 | 0.70272 | 0.71874
Included Emissions | 1 - Energy | 1A - Fuel Combustion Activities | 1A3 - Transport | 1A3b - Road Transportation | 1A3biii - Heavy-duty Trucks and Buses | On Road : Heavy-duty Vehicles : Buses - Gasoline | N2O | 298 | 0.019014 | 0.018533 | 0.019693 | 0.019683 | 0.01841 | 0.016676 | 0.017145 | 0.016645 | 0.015815 | 0.015563 | 0.015004 | 0.014073 | 0.013518 | 0.01231 | 0.011598
Included Emissions | 1 - Energy | 1A - Fuel Combustion Activities | 1A3 - Transport | 1A3b - Road Transportation | 1A3biii - Heavy-duty Trucks and Buses | On Road : Heavy-duty Vehicles : Buses - Renewable Diesel | CH4 | 25 | 0 | 0 | 0 | 0 | 0 | 0 | 0 | 0 | 0 | 0 | 8.32e-07 | 7.1715e-07 | 3.1866e-06 | 3.8783e-05 | 2.3527e-05
Included Emissions | 1 - Energy | 1A - Fuel Combustion Activities | 1A3 - Transport | 1A3b - Road Transportation | 1A3biii - Heavy-duty Trucks and Buses | On Road : Heavy-duty Vehicles : Buses - Renewable Diesel | N2O | 298 | 0 | 0 | 0 | 0 | 0 | 0 | 0 | 0 | 0 | 0 | 1.1554e-05 | 1.037e-05 | 5.1023e-05 | 0.00072014 | 0.00051967
Included Emissions | 1 - Energy | 1A - Fuel Combustion Activities | 1A3 - Transport | 1A3b - Road Transportation | 1A3biii - Heavy-duty Trucks and Buses | On Road : Heavy-duty Vehicles : Heavy-duty Trucks - Biodiesel | CH4 | 25 | 1.6467e-05 | 1.9968e-05 | 3.1776e-05 | 7.1073e-06 | 1.0868e-05 | 1.8802e-05 | 0.00014192 | 0.00012277 | 7.8909e-05 | 4.4446e-05 | 3.1764e-05 | 0.00010285 | 9.6207e-05 | 0.00018361 | 0.0001455
Included Emissions | 1 - Energy | 1A - Fuel Combustion Activities | 1A3 - Transport | 1A3b - Road Transportation | 1A3biii - Heavy-duty Trucks and Buses | On Road : Heavy-duty Vehicles : Heavy-duty Trucks - Biodiesel | N2O | 298 | 0.00018144 | 0.00022805 | 0.00036429 | 8.2153e-05 | 0.00012829 | 0.00023718 | 0.0018103 | 0.0016154 | 0.0010808 | 0.00063579 | 0.00049438 | 0.0016647 | 0.0018677 | 0.0044719 | 0.0052046
Included Emissions | 1 - Energy | 1A - Fuel Combustion Activities | 1A3 - Transport | 1A3b - Road Transportation | 1A3biii - Heavy-duty Trucks and Buses | On Road : Heavy-duty Vehicles : Heavy-duty Trucks - Distillate | CH4 | 25 | 0.021661 | 0.020966 | 0.021418 | 0.021062 | 0.022055 | 0.02166 | 0.021525 | 0.021555 | 0.018988 | 0.016525 | 0.015201 | 0.014698 | 0.012093 | 0.0095823 | 0.0066853
Included Emissions | 1 - Energy | 1A - Fuel Combustion Activities | 1A3 - Transport | 1A3b - Road Transportation | 1A3biii - Heavy-duty Trucks and Buses | On Road : Heavy-duty Vehicles : Heavy-duty Trucks - Distillate | CO2 | 1 | 24.6513 | 24.7306 | 25.3616 | 25.1451 | 26.8893 | 28.2219 | 28.3611 | 29.2937 | 26.8609 | 24.4152 | 24.4365 | 24.5726 | 24.248 | 24.1048 | 24.6989
Included Emissions | 1 - Energy | 1A - Fuel Combustion Activities | 1A3 - Transport | 1A3b - Road Transportation | 1A3biii - Heavy-duty Trucks and Buses | On Road : Heavy-duty Vehicles : Heavy-duty Trucks - Distillate | N2O | 298 | 0.23867 | 0.23944 | 0.24555 | 0.24345 | 0.26034 | 0.27324 | 0.27459 | 0.28362 | 0.26006 | 0.23638 | 0.23659 | 0.23791 | 0.23476 | 0.23338 | 0.23913
Included Emissions | 1 - Energy | 1A - Fuel Combustion Activities | 1A3 - Transport | 1A3b - Road Transportation | 1A3biii - Heavy-duty Trucks and Buses | On Road : Heavy-duty Vehicles : Heavy-duty Trucks - Ethanol | CH4 | 25 | 0.00015734 | 0.00019527 | 0.00021349 | 0.0012118 | 0.0023598 | 0.0022097 | 0.0019721 | 0.0017377 | 0.0016715 | 0.0014832 | 0.0020966 | 0.0020432 | 0.0017175 | 0.0017254 | 0.0016531
Included Emissions | 1 - Energy | 1A - Fuel Combustion Activities | 1A3 - Transport | 1A3b - Road Transportation | 1A3biii - Heavy-duty Trucks and Buses | On Road : Heavy-duty Vehicles : Heavy-duty Trucks - Ethanol | N2O | 298 | 0.0011674 | 0.0014647 | 0.0016314 | 0.009416 | 0.013204 | 0.012995 | 0.012314 | 0.011584 | 0.01173 | 0.010835 | 0.015816 | 0.016008 | 0.01401 | 0.014791 | 0.014703
Included Emissions | 1 - Energy | 1A - Fuel Combustion Activities | 1A3 - Transport | 1A3b - Road Transportation | 1A3biii - Heavy-duty Trucks and Buses | On Road : Heavy-duty Vehicles : Heavy-duty Trucks - Gasoline | CH4 | 25 | 0.041651 | 0.038371 | 0.035782 | 0.033849 | 0.042961 | 0.037778 | 0.033653 | 0.0296 | 0.025696 | 0.022396 | 0.019963 | 0.017773 | 0.016207 | 0.014184 | 0.012632
Included Emissions | 1 - Energy | 1A - Fuel Combustion Activities | 1A3 - Transport | 1A3b - Road Transportation | 1A3biii - Heavy-duty Trucks and Buses | On Road : Heavy-duty Vehicles : Heavy-duty Trucks - Gasoline | CO2 | 1 | 8.1079 | 8.0461 | 8.4679 | 8.6824 | 8.6225 | 8.3173 | 8.4284 | 8.2345 | 7.6451 | 7.105 | 6.5793 | 6.131 | 5.8527 | 5.4876 | 5.2324
Included Emissions | 1 - Energy | 1A - Fuel Combustion Activities | 1A3 - Transport | 1A3b - Road Transportation | 1A3biii - Heavy-duty Trucks and Buses | On Road : Heavy-duty Vehicles : Heavy-duty Trucks - Gasoline | N2O | 298 | 0.30902 | 0.28782 | 0.27344 | 0.26302 | 0.24038 | 0.22216 | 0.21013 | 0.19733 | 0.18032 | 0.16361 | 0.15059 | 0.13924 | 0.1322 | 0.1216 | 0.11235
Included Emissions | 1 - Energy | 1A - Fuel Combustion Activities | 1A3 - Transport | 1A3b - Road Transportation | 1A3biii - Heavy-duty Trucks and Buses | On Road : Heavy-duty Vehicles : Heavy-duty Trucks - Renewable Diesel | CH4 | 25 | 0 | 0 | 0 | 0 | 0 | 0 | 0 | 0 | 0 | 0 | 1.1593e-05 | 1.0185e-05 | 4.2781e-05 | 0.00050913 | 0.00026731
Included Emissions | 1 - Energy | 1A - Fuel Combustion Activities | 1A3 - Transport | 1A3b - Road Transportation | 1A3biii - Heavy-duty Trucks and Buses | On Road : Heavy-duty Vehicles : Heavy-duty Trucks - Renewable Diesel | N2O | 298 | 0 | 0 | 0 | 0 | 0 | 0 | 0 | 0 | 0 | 0 | 0.00018044 | 0.00016486 | 0.00083054 | 0.0124 | 0.0095614
Included Emissions | 1 - Energy | 1A - Fuel Combustion Activities | 1A3 - Transport | 1A3b - Road Transportation | 1A3biii - Heavy-duty Trucks and Buses | On Road : Heavy-duty Vehicles : Motorhomes - Biodiesel | CH4 | 25 | 7.9076e-09 | 1.0248e-08 | 1.6944e-08 | 4.1751e-09 | 6.3427e-09 | 1.1722e-08 | 9.1578e-08 | 8.2075e-08 | 5.7999e-08 | 3.7842e-08 | 2.9233e-08 | 9.5397e-08 | 1.0501e-07 | 2.3705e-07 | 2.6467e-07
Included Emissions | 1 - Energy | 1A - Fuel Combustion Activities | 1A3 - Transport | 1A3b - Road Transportation | 1A3biii - Heavy-duty Trucks and Buses | On Road : Heavy-duty Vehicles : Motorhomes - Biodiesel | N2O | 298 | 2.989e-07 | 4.1586e-07 | 7.4031e-07 | 1.9787e-07 | 3.3342e-07 | 6.6343e-07 | 5.5068e-06 | 5.1972e-06 | 3.7533e-06 | 2.4187e-06 | 1.8511e-06 | 5.9937e-06 | 6.5499e-06 | 1.4847e-05 | 1.6739e-05
Included Emissions | 1 - Energy | 1A - Fuel Combustion Activities | 1A3 - Transport | 1A3b - Road Transportation | 1A3biii - Heavy-duty Trucks and Buses | On Road : Heavy-duty Vehicles : Motorhomes - Distillate | CH4 | 25 | 1.0401e-05 | 1.0759e-05 | 1.1421e-05 | 1.2372e-05 | 1.2871e-05 | 1.3504e-05 | 1.389e-05 | 1.441e-05 | 1.3956e-05 | 1.4069e-05 | 1.3989e-05 | 1.3633e-05 | 1.3199e-05 | 1.2371e-05 | 1.216e-05
Included Emissions | 1 - Energy | 1A - Fuel Combustion Activities | 1A3 - Transport | 1A3b - Road Transportation | 1A3biii - Heavy-duty Trucks and Buses | On Road : Heavy-duty Vehicles : Motorhomes - Distillate | CO2 | 1 | 0.040609 | 0.045099 | 0.05154 | 0.060563 | 0.069882 | 0.07894 | 0.086271 | 0.094246 | 0.093282 | 0.092881 | 0.091495 | 0.088471 | 0.085036 | 0.08003 | 0.079435
Included Emissions | 1 - Energy | 1A - Fuel Combustion Activities | 1A3 - Transport | 1A3b - Road Transportation | 1A3biii - Heavy-duty Trucks and Buses | On Road : Heavy-duty Vehicles : Motorhomes - Distillate | N2O | 298 | 0.00039316 | 0.00043663 | 0.00049899 | 0.00058636 | 0.00067659 | 0.00076428 | 0.00083525 | 0.00091247 | 0.00090313 | 0.00089926 | 0.00088583 | 0.00085655 | 0.0008233 | 0.00077484 | 0.00076908
Included Emissions | 1 - Energy | 1A - Fuel Combustion Activities | 1A3 - Transport | 1A3b - Road Transportation | 1A3biii - Heavy-duty Trucks and Buses | On Road : Heavy-duty Vehicles : Motorhomes - Ethanol | CH4 | 25 | 1.2934e-05 | 1.5485e-05 | 1.6693e-05 | 8.9187e-05 | 0.00016282 | 0.00014613 | 0.0001235 | 0.0001051 | 9.6275e-05 | 9.0502e-05 | 0.00012922 | 0.00012403 | 0.00010207 | 0.00010513 | 0.00010237
Included Emissions | 1 - Energy | 1A - Fuel Combustion Activities | 1A3 - Transport | 1A3b - Road Transportation | 1A3biii - Heavy-duty Trucks and Buses | On Road : Heavy-duty Vehicles : Motorhomes - Ethanol | N2O | 298 | 0.00011553 | 0.00013534 | 0.0001438 | 0.00075321 | 0.00096675 | 0.0008758 | 0.00074538 | 0.00063994 | 0.00058942 | 0.00055358 | 0.00079085 | 0.0007598 | 0.00062872 | 0.00064658 | 0.00062808
Included Emissions | 1 - Energy | 1A - Fuel Combustion Activities | 1A3 - Transport | 1A3b - Road Transportation | 1A3biii - Heavy-duty Trucks and Buses | On Road : Heavy-duty Vehicles : Motorhomes - Gasoline | CH4 | 25 | 0.0034239 | 0.0030428 | 0.0027978 | 0.0024912 | 0.0029643 | 0.0024982 | 0.0021076 | 0.0017904 | 0.0014801 | 0.0013666 | 0.0012303 | 0.0010789 | 0.00096318 | 0.00086425 | 0.00078221
Included Emissions | 1 - Energy | 1A - Fuel Combustion Activities | 1A3 - Transport | 1A3b - Road Transportation | 1A3biii - Heavy-duty Trucks and Buses | On Road : Heavy-duty Vehicles : Motorhomes - Gasoline | CO2 | 1 | 0.93995 | 0.8635 | 0.82773 | 0.77449 | 0.72269 | 0.68431 | 0.64265 | 0.60652 | 0.54108 | 0.52387 | 0.48715 | 0.44905 | 0.42808 | 0.40694 | 0.39291
Included Emissions | 1 - Energy | 1A - Fuel Combustion Activities | 1A3 - Transport | 1A3b - Road Transportation | 1A3biii - Heavy-duty Trucks and Buses | On Road : Heavy-duty Vehicles : Motorhomes - Gasoline | N2O | 298 | 0.030582 | 0.026595 | 0.024102 | 0.021039 | 0.0176 | 0.014973 | 0.01272 | 0.010901 | 0.0090615 | 0.0083592 | 0.0075299 | 0.0066091 | 0.005933 | 0.0053155 | 0.0047994
Included Emissions | 1 - Energy | 1A - Fuel Combustion Activities | 1A3 - Transport | 1A3b - Road Transportation | 1A3biii - Heavy-duty Trucks and Buses | On Road : Heavy-duty Vehicles : Motorhomes - Renewable Diesel | CH4 | 25 | 0 | 0 | 0 | 0 | 0 | 0 | 0 | 0 | 0 | 0 | 1.0669e-08 | 9.4474e-09 | 4.6695e-08 | 6.573e-07 | 4.8622e-07
Included Emissions | 1 - Energy | 1A - Fuel Combustion Activities | 1A3 - Transport | 1A3b - Road Transportation | 1A3biii - Heavy-duty Trucks and Buses | On Road : Heavy-duty Vehicles : Motorhomes - Renewable Diesel | N2O | 298 | 0 | 0 | 0 | 0 | 0 | 0 | 0 | 0 | 0 | 0 | 6.7559e-07 | 5.9357e-07 | 2.9126e-06 | 4.1169e-05 | 3.0751e-05
Included Emissions | 1 - Energy | 1A - Fuel Combustion Activities | 1A3 - Transport | 1A3b - Road Transportation | 1A3biv - Motorcycles | On Road : Light-duty Vehicles : Motorcycles - Ethanol | CH4 | 25 | 2.4749e-05 | 4.3756e-05 | 5.8712e-05 | 0.00037238 | 0.00068187 | 0.00078184 | 0.00085855 | 0.0009026 | 0.0011178 | 0.0011537 | 0.0017791 | 0.0019407 | 0.0018462 | 0.0021477 | 0.0023884
Included Emissions | 1 - Energy | 1A - Fuel Combustion Activities | 1A3 - Transport | 1A3b - Road Transportation | 1A3biv - Motorcycles | On Road : Light-duty Vehicles : Motorcycles - Ethanol | N2O | 298 | 5.5299e-05 | 9.6808e-05 | 0.00012937 | 0.00081349 | 0.0012471 | 0.0014484 | 0.001593 | 0.0016845 | 0.0019303 | 0.0019068 | 0.0028547 | 0.0030126 | 0.0027692 | 0.0031124 | 0.0033561
Included Emissions | 1 - Energy | 1A - Fuel Combustion Activities | 1A3 - Transport | 1A3b - Road Transportation | 1A3biv - Motorcycles | On Road : Light-duty Vehicles : Motorcycles - Gasoline | CH4 | 25 | 0.0065514 | 0.008598 | 0.0098406 | 0.010402 | 0.012414 | 0.013366 | 0.014651 | 0.015375 | 0.017185 | 0.017422 | 0.016939 | 0.016881 | 0.017421 | 0.017656 | 0.018251
Included Emissions | 1 - Energy | 1A - Fuel Combustion Activities | 1A3 - Transport | 1A3b - Road Transportation | 1A3biv - Motorcycles | On Road : Light-duty Vehicles : Motorcycles - Gasoline | CO2 | 1 | 0.20873 | 0.27047 | 0.30824 | 0.32261 | 0.33119 | 0.36115 | 0.4011 | 0.42641 | 0.44353 | 0.43766 | 0.41464 | 0.40184 | 0.40288 | 0.39666 | 0.39945
Included Emissions | 1 - Energy | 1A - Fuel Combustion Activities | 1A3 - Transport | 1A3b - Road Transportation | 1A3biv - Motorcycles | On Road : Light-duty Vehicles : Motorcycles - Gasoline | N2O | 298 | 0.014638 | 0.019023 | 0.021684 | 0.022723 | 0.022703 | 0.024761 | 0.027184 | 0.028695 | 0.029675 | 0.028793 | 0.027181 | 0.026205 | 0.026132 | 0.025587 | 0.025645
Included Emissions | 1 - Energy | 1A - Fuel Combustion Activities | 1A3 - Transport | 1A3c - Railways |  | Rail - Distillate | CH4 | 25 | 0.0018961 | 0.0019068 | 0.002524 | 0.0028927 | 0.002941 | 0.0033759 | 0.0035652 | 0.0032007 | 0.0024028 | 0.0019673 | 0.00233 | 0.002663 | 0.0024981 | 0.0024217 | 0.0027789
Included Emissions | 1 - Energy | 1A - Fuel Combustion Activities | 1A3 - Transport | 1A3c - Railways |  | Rail - Distillate | CO2 | 1 | 1.8698 | 1.8804 | 2.489 | 2.8526 | 2.9002 | 3.3291 | 3.5157 | 3.1563 | 2.3694 | 1.9401 | 2.2977 | 2.6261 | 2.4634 | 2.3881 | 2.7403
Included Emissions | 1 - Energy | 1A - Fuel Combustion Activities | 1A3 - Transport | 1A3c - Railways |  | Rail - Distillate | N2O | 298 | 0.0045203 | 0.0045458 | 0.0060171 | 0.0068961 | 0.0070113 | 0.0080481 | 0.0084993 | 0.0076305 | 0.0057282 | 0.0046902 | 0.0055548 | 0.0063486 | 0.0059554 | 0.0057733 | 0.0066248
Included Emissions | 1 - Energy | 1A - Fuel Combustion Activities | 1A3 - Transport | 1A3d - Water-borne Navigation | 1A3di - International Water-borne Navigation (International Bunkers) | Water-borne : International : Port activities - Distillate | CH4 | 25 | 4.5381e-05 | 4.7625e-05 | 4.9958e-05 | 5.2389e-05 | 5.4924e-05 | 5.7572e-05 | 5.9764e-05 | 6.2229e-05 | 5.7714e-05 | 4.9282e-05 | 5.3615e-05 | 5.3196e-05 | 5.4567e-05 | 6.0035e-05 | 6.1236e-05
Included Emissions | 1 - Energy | 1A - Fuel Combustion Activities | 1A3 - Transport | 1A3d - Water-borne Navigation | 1A3di - International Water-borne Navigation (International Bunkers) | Water-borne : International : Port activities - Distillate | CO2 | 1 | 0.044752 | 0.046964 | 0.049265 | 0.051662 | 0.054162 | 0.056773 | 0.058935 | 0.061367 | 0.056914 | 0.048599 | 0.052871 | 0.052459 | 0.053811 | 0.059203 | 0.060387
Included Emissions | 1 - Energy | 1A - Fuel Combustion Activities | 1A3 - Transport | 1A3d - Water-borne Navigation | 1A3di - International Water-borne Navigation (International Bunkers) | Water-borne : International : Port activities - Distillate | N2O | 298 | 0.00010819 | 0.00011354 | 0.0001191 | 0.00012489 | 0.00013094 | 0.00013725 | 0.00014248 | 0.00014835 | 0.00013759 | 0.00011749 | 0.00012782 | 0.00012682 | 0.00013009 | 0.00014312 | 0.00014599
Included Emissions | 1 - Energy | 1A - Fuel Combustion Activities | 1A3 - Transport | 1A3d - Water-borne Navigation | 1A3di - International Water-borne Navigation (International Bunkers) | Water-borne : International : Port activities - Residual fuel oil | CH4 | 25 | 0.00036484 | 0.00038405 | 0.00040402 | 0.00042483 | 0.00044655 | 0.00046926 | 0.00048219 | 0.00052474 | 0.00049509 | 0.00042787 | 0.00041159 | 0.00042065 | 0.00046479 | 0.00047614 | 0.00048566
Included Emissions | 1 - Energy | 1A - Fuel Combustion Activities | 1A3 - Transport | 1A3d - Water-borne Navigation | 1A3di - International Water-borne Navigation (International Bunkers) | Water-borne : International : Port activities - Residual fuel oil | CO2 | 1 | 0.36533 | 0.38456 | 0.40456 | 0.4254 | 0.44714 | 0.46989 | 0.48284 | 0.52544 | 0.49575 | 0.42844 | 0.41214 | 0.42121 | 0.46541 | 0.47678 | 0.48631
Included Emissions | 1 - Energy | 1A - Fuel Combustion Activities | 1A3 - Transport | 1A3d - Water-borne Navigation | 1A3di - International Water-borne Navigation (International Bunkers) | Water-borne : International : Port activities - Residual fuel oil | N2O | 298 | 0.00086979 | 0.00091557 | 0.00096318 | 0.0010128 | 0.0010646 | 0.0011187 | 0.0011496 | 0.001251 | 0.0011803 | 0.00102 | 0.00098122 | 0.0010028 | 0.0011081 | 0.0011351 | 0.0011578
Included Emissions | 1 - Energy | 1A - Fuel Combustion Activities | 1A3 - Transport | 1A3d - Water-borne Navigation | 1A3di - International Water-borne Navigation (International Bunkers) | Water-borne : International : Transit (CA waters) - Distillate | CH4 | 25 | 1.2229e-05 | 1.2971e-05 | 1.3756e-05 | 1.4588e-05 | 1.5473e-05 | 1.6418e-05 | 1.7308e-05 | 1.9948e-05 | 1.9629e-05 | 1.7094e-05 | 1.5984e-05 | 1.4638e-05 | 1.4686e-05 | 1.5382e-05 | 1.569e-05
Included Emissions | 1 - Energy | 1A - Fuel Combustion Activities | 1A3 - Transport | 1A3d - Water-borne Navigation | 1A3di - International Water-borne Navigation (International Bunkers) | Water-borne : International : Transit (CA waters) - Distillate | CO2 | 1 | 0.012059 | 0.012791 | 0.013565 | 0.014386 | 0.015259 | 0.01619 | 0.017068 | 0.019671 | 0.019356 | 0.016857 | 0.015762 | 0.014435 | 0.014482 | 0.015169 | 0.015473
Included Emissions | 1 - Energy | 1A - Fuel Combustion Activities | 1A3 - Transport | 1A3d - Water-borne Navigation | 1A3di - International Water-borne Navigation (International Bunkers) | Water-borne : International : Transit (CA waters) - Distillate | N2O | 298 | 2.9154e-05 | 3.0924e-05 | 3.2795e-05 | 3.4778e-05 | 3.6888e-05 | 3.914e-05 | 4.1263e-05 | 4.7555e-05 | 4.6795e-05 | 4.0753e-05 | 3.8106e-05 | 3.4897e-05 | 3.501e-05 | 3.6672e-05 | 3.7405e-05
Included Emissions | 1 - Energy | 1A - Fuel Combustion Activities | 1A3 - Transport | 1A3d - Water-borne Navigation | 1A3di - International Water-borne Navigation (International Bunkers) | Water-borne : International : Transit (CA waters) - Residual fuel oil | CH4 | 25 | 0.00069777 | 0.00073144 | 0.00076657 | 0.00080328 | 0.0008417 | 0.00088197 | 0.00091602 | 0.00095198 | 0.00087118 | 0.0007127 | 0.00075886 | 0.00075079 | 0.00079506 | 0.00083731 | 0.00085405
Included Emissions | 1 - Energy | 1A - Fuel Combustion Activities | 1A3 - Transport | 1A3d - Water-borne Navigation | 1A3di - International Water-borne Navigation (International Bunkers) | Water-borne : International : Transit (CA waters) - Residual fuel oil | CO2 | 1 | 0.6987 | 0.73241 | 0.76759 | 0.80435 | 0.84282 | 0.88315 | 0.91724 | 0.95325 | 0.87234 | 0.71365 | 0.75987 | 0.75179 | 0.79612 | 0.83842 | 0.85519
Included Emissions | 1 - Energy | 1A - Fuel Combustion Activities | 1A3 - Transport | 1A3d - Water-borne Navigation | 1A3di - International Water-borne Navigation (International Bunkers) | Water-borne : International : Transit (CA waters) - Residual fuel oil | N2O | 298 | 0.0016635 | 0.0017437 | 0.0018275 | 0.001915 | 0.0020066 | 0.0021026 | 0.0021838 | 0.0022695 | 0.0020769 | 0.0016991 | 0.0018091 | 0.0017899 | 0.0018954 | 0.0019961 | 0.0020361
Included Emissions | 1 - Energy | 1A - Fuel Combustion Activities | 1A3 - Transport | 1A3d - Water-borne Navigation | 1A3dii - Domestic Water-borne Navigation | Water-borne - Ethanol | CH4 | 25 | 1.8966e-06 | 1.4218e-06 | 2.5196e-06 | 1.6316e-05 | 2.0975e-05 | 2.7103e-05 | 2.5024e-05 | 2.6364e-05 | 2.6477e-05 | 2.828e-05 | 4.0128e-05 | 3.4835e-05 | 3.9923e-05 | 4.0794e-05 | 4.249e-05
Included Emissions | 1 - Energy | 1A - Fuel Combustion Activities | 1A3 - Transport | 1A3d - Water-borne Navigation | 1A3dii - Domestic Water-borne Navigation | Water-borne - Ethanol | N2O | 298 | 4.5216e-06 | 3.3895e-06 | 6.0066e-06 | 3.8897e-05 | 5.0004e-05 | 6.4614e-05 | 5.9657e-05 | 6.2852e-05 | 6.312e-05 | 6.742e-05 | 9.5665e-05 | 8.3047e-05 | 9.5177e-05 | 9.7254e-05 | 0.0001013
Included Emissions | 1 - Energy | 1A - Fuel Combustion Activities | 1A3 - Transport | 1A3d - Water-borne Navigation | 1A3dii - Domestic Water-borne Navigation | Water-borne - Gasoline | CH4 | 25 | 0.00074712 | 0.00041574 | 0.00062842 | 0.0006782 | 0.00056823 | 0.00068953 | 0.00063547 | 0.00066829 | 0.00060571 | 0.00063548 | 0.00056856 | 0.00045091 | 0.00056062 | 0.00054641 | 0.00052649
Included Emissions | 1 - Energy | 1A - Fuel Combustion Activities | 1A3 - Transport | 1A3d - Water-borne Navigation | 1A3dii - Domestic Water-borne Navigation | Water-borne - Gasoline | CO2 | 1 | 0.70602 | 0.39311 | 0.59536 | 0.64186 | 0.53846 | 0.65276 | 0.6044 | 0.63904 | 0.57615 | 0.60447 | 0.54081 | 0.4289 | 0.53326 | 0.51974 | 0.50079
Included Emissions | 1 - Energy | 1A - Fuel Combustion Activities | 1A3 - Transport | 1A3d - Water-borne Navigation | 1A3dii - Domestic Water-borne Navigation | Water-borne - Gasoline | N2O | 298 | 0.0017811 | 0.00099112 | 0.0014981 | 0.0016168 | 0.0013547 | 0.0016438 | 0.0015149 | 0.0015932 | 0.001444 | 0.001515 | 0.0013554 | 0.001075 | 0.0013365 | 0.0013026 | 0.0012551
Included Emissions | 1 - Energy | 1A - Fuel Combustion Activities | 1A3 - Transport | 1A3d - Water-borne Navigation | 1A3dii - Domestic Water-borne Navigation | Water-borne : Interstate : Port activities - Distillate | CH4 | 25 | 4.664e-06 | 4.8893e-06 | 5.122e-06 | 5.3626e-06 | 5.6116e-06 | 5.8696e-06 | 6.0979e-06 | 6.3105e-06 | 5.8758e-06 | 5.1122e-06 | 5.3271e-06 | 5.5966e-06 | 6.2534e-06 | 6.5653e-06 | 6.6966e-06
Included Emissions | 1 - Energy | 1A - Fuel Combustion Activities | 1A3 - Transport | 1A3d - Water-borne Navigation | 1A3dii - Domestic Water-borne Navigation | Water-borne : Interstate : Port activities - Distillate | CO2 | 1 | 0.0045993 | 0.0048215 | 0.005051 | 0.0052882 | 0.0055338 | 0.0057882 | 0.0060133 | 0.006223 | 0.0057944 | 0.0050414 | 0.0052532 | 0.005519 | 0.0061667 | 0.0064742 | 0.0066037
Included Emissions | 1 - Energy | 1A - Fuel Combustion Activities | 1A3 - Transport | 1A3d - Water-borne Navigation | 1A3dii - Domestic Water-borne Navigation | Water-borne : Interstate : Port activities - Distillate | N2O | 298 | 1.1119e-05 | 1.1656e-05 | 1.2211e-05 | 1.2784e-05 | 1.3378e-05 | 1.3993e-05 | 1.4537e-05 | 1.5044e-05 | 1.4008e-05 | 1.2188e-05 | 1.27e-05 | 1.3342e-05 | 1.4908e-05 | 1.5652e-05 | 1.5965e-05
Included Emissions | 1 - Energy | 1A - Fuel Combustion Activities | 1A3 - Transport | 1A3d - Water-borne Navigation | 1A3dii - Domestic Water-borne Navigation | Water-borne : Interstate : Port activities - Residual fuel oil | CH4 | 25 | 4.8598e-05 | 5.1023e-05 | 5.3524e-05 | 5.6105e-05 | 5.8773e-05 | 6.1533e-05 | 6.3886e-05 | 6.755e-05 | 6.3798e-05 | 5.5483e-05 | 5.347e-05 | 5.7884e-05 | 6.8317e-05 | 6.8582e-05 | 6.9954e-05
Included Emissions | 1 - Energy | 1A - Fuel Combustion Activities | 1A3 - Transport | 1A3d - Water-borne Navigation | 1A3dii - Domestic Water-borne Navigation | Water-borne : Interstate : Port activities - Residual fuel oil | CO2 | 1 | 0.048663 | 0.051091 | 0.053595 | 0.05618 | 0.058851 | 0.061615 | 0.063971 | 0.06764 | 0.063883 | 0.055557 | 0.053542 | 0.057961 | 0.068409 | 0.068674 | 0.070047
Included Emissions | 1 - Energy | 1A - Fuel Combustion Activities | 1A3 - Transport | 1A3d - Water-borne Navigation | 1A3dii - Domestic Water-borne Navigation | Water-borne : Interstate : Port activities - Residual fuel oil | N2O | 298 | 0.00011586 | 0.00012164 | 0.0001276 | 0.00013375 | 0.00014011 | 0.00014669 | 0.0001523 | 0.00016104 | 0.00015209 | 0.00013227 | 0.00012747 | 0.000138 | 0.00016287 | 0.0001635 | 0.00016677
Included Emissions | 1 - Energy | 1A - Fuel Combustion Activities | 1A3 - Transport | 1A3d - Water-borne Navigation | 1A3dii - Domestic Water-borne Navigation | Water-borne : Interstate : Transit (CA waters) - Distillate | CH4 | 25 | 2.9664e-06 | 3.1358e-06 | 3.3129e-06 | 3.4987e-06 | 3.6939e-06 | 3.8996e-06 | 4.108e-06 | 4.5111e-06 | 4.3607e-06 | 3.7891e-06 | 3.6904e-06 | 3.591e-06 | 3.8189e-06 | 3.982e-06 | 4.0616e-06
Included Emissions | 1 - Energy | 1A - Fuel Combustion Activities | 1A3 - Transport | 1A3d - Water-borne Navigation | 1A3dii - Domestic Water-borne Navigation | Water-borne : Interstate : Transit (CA waters) - Distillate | CO2 | 1 | 0.0029253 | 0.0030923 | 0.003267 | 0.0034502 | 0.0036427 | 0.0038455 | 0.004051 | 0.0044486 | 0.0043002 | 0.0037365 | 0.0036392 | 0.0035412 | 0.003766 | 0.0039267 | 0.0040053
Included Emissions | 1 - Energy | 1A - Fuel Combustion Activities | 1A3 - Transport | 1A3d - Water-borne Navigation | 1A3dii - Domestic Water-borne Navigation | Water-borne : Interstate : Transit (CA waters) - Distillate | N2O | 298 | 7.0719e-06 | 7.4757e-06 | 7.898e-06 | 8.3408e-06 | 8.8062e-06 | 9.2967e-06 | 9.7934e-06 | 1.0755e-05 | 1.0396e-05 | 9.0331e-06 | 8.7979e-06 | 8.5609e-06 | 9.1043e-06 | 9.493e-06 | 9.6829e-06
Included Emissions | 1 - Energy | 1A - Fuel Combustion Activities | 1A3 - Transport | 1A3d - Water-borne Navigation | 1A3dii - Domestic Water-borne Navigation | Water-borne : Interstate : Transit (CA waters) - Residual fuel oil | CH4 | 25 | 0.00018942 | 0.00019913 | 0.0002092 | 0.00021964 | 0.00023049 | 0.00024177 | 0.00025289 | 0.00026087 | 0.00023987 | 0.00019699 | 0.00021026 | 0.00021513 | 0.00023793 | 0.00024606 | 0.00025098
Included Emissions | 1 - Energy | 1A - Fuel Combustion Activities | 1A3 - Transport | 1A3d - Water-borne Navigation | 1A3dii - Domestic Water-borne Navigation | Water-borne : Interstate : Transit (CA waters) - Residual fuel oil | CO2 | 1 | 0.18967 | 0.1994 | 0.20948 | 0.21993 | 0.2308 | 0.24209 | 0.25323 | 0.26122 | 0.24019 | 0.19725 | 0.21054 | 0.21542 | 0.23825 | 0.24639 | 0.25131
Included Emissions | 1 - Energy | 1A - Fuel Combustion Activities | 1A3 - Transport | 1A3d - Water-borne Navigation | 1A3dii - Domestic Water-borne Navigation | Water-borne : Interstate : Transit (CA waters) - Residual fuel oil | N2O | 298 | 0.00045158 | 0.00047473 | 0.00049873 | 0.00052362 | 0.00054948 | 0.00057638 | 0.0006029 | 0.00062192 | 0.00057184 | 0.00046962 | 0.00050125 | 0.00051287 | 0.00056723 | 0.0005866 | 0.00059834
Included Emissions | 1 - Energy | 1A - Fuel Combustion Activities | 1A3 - Transport | 1A3d - Water-borne Navigation | 1A3dii - Domestic Water-borne Navigation | Water-borne : Intrastate : Harbor craft - Distillate | CH4 | 25 | 0.00085171 | 0.00088398 | 0.00088651 | 0.0008912 | 0.00088649 | 0.00090018 | 0.00090362 | 0.00090693 | 0.0009112 | 0.0009158 | 0.00092358 | 0.00092926 | 0.00093547 | 0.00094025 | 0.0009464
Included Emissions | 1 - Energy | 1A - Fuel Combustion Activities | 1A3 - Transport | 1A3d - Water-borne Navigation | 1A3dii - Domestic Water-borne Navigation | Water-borne : Intrastate : Harbor craft - Distillate | CO2 | 1 | 0.8399 | 0.87172 | 0.87422 | 0.87884 | 0.8742 | 0.88769 | 0.89109 | 0.89436 | 0.89856 | 0.90311 | 0.91077 | 0.91637 | 0.9225 | 0.92721 | 0.93327
Included Emissions | 1 - Energy | 1A - Fuel Combustion Activities | 1A3 - Transport | 1A3d - Water-borne Navigation | 1A3dii - Domestic Water-borne Navigation | Water-borne : Intrastate : Harbor craft - Distillate | N2O | 298 | 0.0020305 | 0.0021074 | 0.0021134 | 0.0021246 | 0.0021134 | 0.002146 | 0.0021542 | 0.0021621 | 0.0021723 | 0.0021833 | 0.0022018 | 0.0022153 | 0.0022302 | 0.0022416 | 0.0022562
Included Emissions | 1 - Energy | 1A - Fuel Combustion Activities | 1A3 - Transport | 1A3d - Water-borne Navigation | 1A3dii - Domestic Water-borne Navigation | Water-borne : Intrastate : Port activities - Distillate | CH4 | 25 | 1.5985e-05 | 1.6771e-05 | 1.7586e-05 | 1.8433e-05 | 1.9312e-05 | 2.0228e-05 | 2.0815e-05 | 2.1569e-05 | 2.0339e-05 | 1.8009e-05 | 1.892e-05 | 1.9419e-05 | 2.0706e-05 | 2.1716e-05 | 2.215e-05
Included Emissions | 1 - Energy | 1A - Fuel Combustion Activities | 1A3 - Transport | 1A3d - Water-borne Navigation | 1A3dii - Domestic Water-borne Navigation | Water-borne : Intrastate : Port activities - Distillate | CO2 | 1 | 0.015764 | 0.016539 | 0.017343 | 0.018177 | 0.019045 | 0.019947 | 0.020526 | 0.02127 | 0.020057 | 0.017759 | 0.018658 | 0.01915 | 0.020419 | 0.021415 | 0.021843
Included Emissions | 1 - Energy | 1A - Fuel Combustion Activities | 1A3 - Transport | 1A3d - Water-borne Navigation | 1A3dii - Domestic Water-borne Navigation | Water-borne : Intrastate : Port activities - Distillate | N2O | 298 | 3.8109e-05 | 3.9983e-05 | 4.1926e-05 | 4.3944e-05 | 4.6041e-05 | 4.8223e-05 | 4.9623e-05 | 5.142e-05 | 4.8488e-05 | 4.2932e-05 | 4.5106e-05 | 4.6295e-05 | 4.9363e-05 | 5.177e-05 | 5.2806e-05
Included Emissions | 1 - Energy | 1A - Fuel Combustion Activities | 1A3 - Transport | 1A3d - Water-borne Navigation | 1A3dii - Domestic Water-borne Navigation | Water-borne : Intrastate : Port activities - Residual fuel oil | CH4 | 25 | 0.00017726 | 0.0001863 | 0.00019566 | 0.00020534 | 0.00021539 | 0.00022582 | 0.00022743 | 0.00024238 | 0.00023178 | 0.00020317 | 0.00019391 | 0.00020617 | 0.00023838 | 0.00024553 | 0.00025044
Included Emissions | 1 - Energy | 1A - Fuel Combustion Activities | 1A3 - Transport | 1A3d - Water-borne Navigation | 1A3dii - Domestic Water-borne Navigation | Water-borne : Intrastate : Port activities - Residual fuel oil | CO2 | 1 | 0.17749 | 0.18655 | 0.19592 | 0.20562 | 0.21568 | 0.22613 | 0.22773 | 0.2427 | 0.23209 | 0.20344 | 0.19417 | 0.20645 | 0.23869 | 0.24585 | 0.25077
Included Emissions | 1 - Energy | 1A - Fuel Combustion Activities | 1A3 - Transport | 1A3d - Water-borne Navigation | 1A3dii - Domestic Water-borne Navigation | Water-borne : Intrastate : Port activities - Residual fuel oil | N2O | 298 | 0.00042258 | 0.00044414 | 0.00046644 | 0.00048954 | 0.00051349 | 0.00053836 | 0.0005422 | 0.00057782 | 0.00055257 | 0.00048435 | 0.00046229 | 0.00049152 | 0.00056829 | 0.00058534 | 0.00059704
Included Emissions | 1 - Energy | 1A - Fuel Combustion Activities | 1A3 - Transport | 1A3d - Water-borne Navigation | 1A3dii - Domestic Water-borne Navigation | Water-borne : Intrastate : Transit (CA waters) - Distillate | CH4 | 25 | 5.2488e-06 | 5.6037e-06 | 5.9768e-06 | 6.37e-06 | 6.7858e-06 | 7.2266e-06 | 7.6484e-06 | 8.578e-06 | 8.5152e-06 | 7.5547e-06 | 7.3245e-06 | 6.7527e-06 | 6.6592e-06 | 6.755e-06 | 6.8901e-06
Included Emissions | 1 - Energy | 1A - Fuel Combustion Activities | 1A3 - Transport | 1A3d - Water-borne Navigation | 1A3dii - Domestic Water-borne Navigation | Water-borne : Intrastate : Transit (CA waters) - Distillate | CO2 | 1 | 0.005176 | 0.005526 | 0.0058939 | 0.0062817 | 0.0066917 | 0.0071264 | 0.0075423 | 0.008459 | 0.0083971 | 0.0074499 | 0.0072229 | 0.0066591 | 0.0065668 | 0.0066614 | 0.0067946
Included Emissions | 1 - Energy | 1A - Fuel Combustion Activities | 1A3 - Transport | 1A3d - Water-borne Navigation | 1A3dii - Domestic Water-borne Navigation | Water-borne : Intrastate : Transit (CA waters) - Distillate | N2O | 298 | 1.2513e-05 | 1.3359e-05 | 1.4249e-05 | 1.5186e-05 | 1.6177e-05 | 1.7228e-05 | 1.8234e-05 | 2.045e-05 | 2.03e-05 | 1.801e-05 | 1.7462e-05 | 1.6098e-05 | 1.5875e-05 | 1.6104e-05 | 1.6426e-05
Included Emissions | 1 - Energy | 1A - Fuel Combustion Activities | 1A3 - Transport | 1A3d - Water-borne Navigation | 1A3dii - Domestic Water-borne Navigation | Water-borne : Intrastate : Transit (CA waters) - Residual fuel oil | CH4 | 25 | 0.00037443 | 0.00039606 | 0.00041851 | 0.00044185 | 0.00046615 | 0.00049148 | 0.00051438 | 0.00052339 | 0.0004861 | 0.00041127 | 0.00044954 | 0.00044545 | 0.00046267 | 0.00046682 | 0.00047616
Included Emissions | 1 - Energy | 1A - Fuel Combustion Activities | 1A3 - Transport | 1A3d - Water-borne Navigation | 1A3dii - Domestic Water-borne Navigation | Water-borne : Intrastate : Transit (CA waters) - Residual fuel oil | CO2 | 1 | 0.37493 | 0.39658 | 0.41906 | 0.44244 | 0.46677 | 0.49214 | 0.51507 | 0.52409 | 0.48675 | 0.41181 | 0.45014 | 0.44604 | 0.46329 | 0.46744 | 0.47679
Included Emissions | 1 - Energy | 1A - Fuel Combustion Activities | 1A3 - Transport | 1A3d - Water-borne Navigation | 1A3dii - Domestic Water-borne Navigation | Water-borne : Intrastate : Transit (CA waters) - Residual fuel oil | N2O | 298 | 0.00089265 | 0.0009442 | 0.00099772 | 0.0010534 | 0.0011113 | 0.0011717 | 0.0012263 | 0.0012478 | 0.0011589 | 0.00098046 | 0.0010717 | 0.0010619 | 0.001103 | 0.0011129 | 0.0011352
Included Emissions | 1 - Energy | 1A - Fuel Combustion Activities | 1A3 - Transport | 1A3e - Other Transportation | 1A3eii - Off-road | Off Road : Airport Ground Support Equipmemt - Distillate | CH4 | 25 | 3.2957e-05 | 3.1297e-05 | 2.9203e-05 | 2.9219e-05 | 3.143e-05 | 3.1742e-05 | 3.1595e-05 | 3.1919e-05 | 3.1142e-05 | 2.8121e-05 | 2.7277e-05 | 2.834e-05 | 2.9402e-05 | 3.0465e-05 | 3.1527e-05
Included Emissions | 1 - Energy | 1A - Fuel Combustion Activities | 1A3 - Transport | 1A3e - Other Transportation | 1A3eii - Off-road | Off Road : Airport Ground Support Equipmemt - Distillate | CO2 | 1 | 0.0325 | 0.030863 | 0.028798 | 0.028814 | 0.030995 | 0.031302 | 0.031157 | 0.031476 | 0.03071 | 0.027731 | 0.026899 | 0.027947 | 0.028994 | 0.030042 | 0.03109
Included Emissions | 1 - Energy | 1A - Fuel Combustion Activities | 1A3 - Transport | 1A3e - Other Transportation | 1A3eii - Off-road | Off Road : Airport Ground Support Equipmemt - Distillate | N2O | 298 | 7.857e-05 | 7.4612e-05 | 6.962e-05 | 6.9658e-05 | 7.493e-05 | 7.5673e-05 | 7.5322e-05 | 7.6095e-05 | 7.4243e-05 | 6.704e-05 | 6.5029e-05 | 6.7562e-05 | 7.0095e-05 | 7.2628e-05 | 7.5161e-05
Included Emissions | 1 - Energy | 1A - Fuel Combustion Activities | 1A3 - Transport | 1A3e - Other Transportation | 1A3eii - Off-road | Off Road : Construction and Mining Equipment - Distillate | CH4 | 25 | 0.0023241 | 0.0024736 | 0.0024547 | 0.0025253 | 0.002696 | 0.0028719 | 0.0029631 | 0.0028331 | 0.0025006 | 0.0019688 | 0.0017718 | 0.0018643 | 0.0019572 | 0.00205 | 0.0021414
Included Emissions | 1 - Energy | 1A - Fuel Combustion Activities | 1A3 - Transport | 1A3e - Other Transportation | 1A3eii - Off-road | Off Road : Construction and Mining Equipment - Distillate | CO2 | 1 | 2.2919 | 2.4393 | 2.4207 | 2.4903 | 2.6586 | 2.832 | 2.922 | 2.7938 | 2.4659 | 1.9415 | 1.7472 | 1.8384 | 1.9301 | 2.0216 | 2.1117
Included Emissions | 1 - Energy | 1A - Fuel Combustion Activities | 1A3 - Transport | 1A3e - Other Transportation | 1A3eii - Off-road | Off Road : Construction and Mining Equipment - Distillate | N2O | 298 | 0.0055407 | 0.005897 | 0.0058521 | 0.0060204 | 0.0064273 | 0.0068465 | 0.007064 | 0.0067541 | 0.0059614 | 0.0046937 | 0.004224 | 0.0044444 | 0.0046659 | 0.0048872 | 0.0051052
Included Emissions | 1 - Energy | 1A - Fuel Combustion Activities | 1A3 - Transport | 1A3e - Other Transportation | 1A3eii - Off-road | Off Road : Industrial Equipment - Distillate | CH4 | 25 | 0.00019644 | 0.00020905 | 0.00020743 | 0.00021344 | 0.00022782 | 0.0002425 | 0.00025014 | 0.00023912 | 0.000211 | 0.00016608 | 0.00014947 | 0.00015733 | 0.00016518 | 0.00017304 | 0.00018089
Included Emissions | 1 - Energy | 1A - Fuel Combustion Activities | 1A3 - Transport | 1A3e - Other Transportation | 1A3eii - Off-road | Off Road : Industrial Equipment - Distillate | CO2 | 1 | 0.19371 | 0.20615 | 0.20456 | 0.21048 | 0.22466 | 0.23913 | 0.24667 | 0.2358 | 0.20808 | 0.16378 | 0.1474 | 0.15515 | 0.16289 | 0.17064 | 0.17839
Included Emissions | 1 - Energy | 1A - Fuel Combustion Activities | 1A3 - Transport | 1A3e - Other Transportation | 1A3eii - Off-road | Off Road : Industrial Equipment - Distillate | N2O | 298 | 0.00046831 | 0.00049837 | 0.00049452 | 0.00050885 | 0.00054313 | 0.00057811 | 0.00059632 | 0.00057006 | 0.00050303 | 0.00039594 | 0.00035635 | 0.00037507 | 0.0003938 | 0.00041253 | 0.00043125
Included Emissions | 1 - Energy | 1A - Fuel Combustion Activities | 1A3 - Transport | 1A3e - Other Transportation | 1A3eii - Off-road | Off Road : Oil Drilling Equipment - Distillate | CH4 | 25 | 0.00010569 | 0.00010567 | 0.00010556 | 0.00010556 | 0.00010565 | 0.00010544 | 0.00010565 | 0.00010583 | 0.00010602 | 0.00010633 | 0.00010603 | 0.00010591 | 0.00010579 | 0.00010568 | 0.00010545
Included Emissions | 1 - Energy | 1A - Fuel Combustion Activities | 1A3 - Transport | 1A3e - Other Transportation | 1A3eii - Off-road | Off Road : Oil Drilling Equipment - Distillate | CO2 | 1 | 0.10423 | 0.10421 | 0.1041 | 0.1041 | 0.10418 | 0.10398 | 0.10418 | 0.10437 | 0.10455 | 0.10485 | 0.10456 | 0.10444 | 0.10432 | 0.10421 | 0.10399
Included Emissions | 1 - Energy | 1A - Fuel Combustion Activities | 1A3 - Transport | 1A3e - Other Transportation | 1A3eii - Off-road | Off Road : Oil Drilling Equipment - Distillate | N2O | 298 | 0.00025197 | 0.00025192 | 0.00025165 | 0.00025166 | 0.00025186 | 0.00025136 | 0.00025187 | 0.00025231 | 0.00025275 | 0.00025349 | 0.00025277 | 0.00025249 | 0.0002522 | 0.00025194 | 0.0002514
Included Emissions | 1 - Energy | 1A - Fuel Combustion Activities | 1A4 - Other Sectors | 1A4a - Commercial/Institutional |  | Communication : Other Message Communications - Natural gas | CH4 | 25 | 6.5535e-05 | 6.0683e-05 | 7.2175e-05 | 6.8444e-05 | 7.2154e-05 | 6.6389e-05 | 7.3464e-05 | 7.0554e-05 | 6.3086e-05 | 6.1432e-05 | 5.3851e-05 | 5.6282e-05 | 5.3288e-05 | 5.3081e-05 | 4.5088e-05
Included Emissions | 1 - Energy | 1A - Fuel Combustion Activities | 1A4 - Other Sectors | 1A4a - Commercial/Institutional |  | Communication : Other Message Communications - Natural gas | CO2 | 1 | 0.13899 | 0.1287 | 0.15307 | 0.14516 | 0.15302 | 0.1408 | 0.1558 | 0.14963 | 0.13379 | 0.13028 | 0.11421 | 0.11936 | 0.11301 | 0.11257 | 0.095622
Included Emissions | 1 - Energy | 1A - Fuel Combustion Activities | 1A4 - Other Sectors | 1A4a - Commercial/Institutional |  | Communication : Other Message Communications - Natural gas | N2O | 298 | 7.8118e-05 | 7.2334e-05 | 8.6032e-05 | 8.1585e-05 | 8.6007e-05 | 7.9135e-05 | 8.7569e-05 | 8.41e-05 | 7.5198e-05 | 7.3226e-05 | 6.4191e-05 | 6.7088e-05 | 6.3519e-05 | 6.3272e-05 | 5.3745e-05
Included Emissions | 1 - Energy | 1A - Fuel Combustion Activities | 1A4 - Other Sectors | 1A4a - Commercial/Institutional |  | Communication : Radio Broadcasting Stations - Natural gas | CH4 | 25 | 3.7383e-06 | 1.9561e-06 | 2.0346e-06 | 3.5683e-06 | 3.0128e-06 | 2.1419e-06 | 3.0119e-06 | 3.1033e-06 | 2.9614e-06 | 2.8788e-06 | 2.7441e-06 | 2.8426e-06 | 2.8125e-06 | 2.812e-06 | 2.4534e-06
Included Emissions | 1 - Energy | 1A - Fuel Combustion Activities | 1A4 - Other Sectors | 1A4a - Commercial/Institutional |  | Communication : Radio Broadcasting Stations - Natural gas | CO2 | 1 | 0.0079281 | 0.0041484 | 0.0043149 | 0.0075678 | 0.0063895 | 0.0045426 | 0.0063876 | 0.0065816 | 0.0062806 | 0.0061054 | 0.0058197 | 0.0060286 | 0.0059648 | 0.0059637 | 0.0052032
Included Emissions | 1 - Energy | 1A - Fuel Combustion Activities | 1A4 - Other Sectors | 1A4a - Commercial/Institutional |  | Communication : Radio Broadcasting Stations - Natural gas | N2O | 298 | 4.456e-06 | 2.3316e-06 | 2.4252e-06 | 4.2535e-06 | 3.5913e-06 | 2.5532e-06 | 3.5902e-06 | 3.6992e-06 | 3.53e-06 | 3.4316e-06 | 3.271e-06 | 3.3884e-06 | 3.3525e-06 | 3.3519e-06 | 2.9244e-06
Included Emissions | 1 - Energy | 1A - Fuel Combustion Activities | 1A4 - Other Sectors | 1A4a - Commercial/Institutional |  | Communication : Telephone & Cell Phone Services - Natural gas | CH4 | 25 | 1.3654e-05 | 1.1837e-05 | 1.2411e-05 | 7.5465e-06 | 6.7582e-06 | 6.942e-06 | 6.4172e-06 | 4.2495e-06 | 4.2248e-06 | 4.5845e-06 | 5.365e-06 | 4.3572e-06 | 4.2016e-06 | 4.3353e-06 | 3.7199e-06
Included Emissions | 1 - Energy | 1A - Fuel Combustion Activities | 1A4 - Other Sectors | 1A4a - Commercial/Institutional |  | Communication : Telephone & Cell Phone Services - Natural gas | CO2 | 1 | 0.028957 | 0.025105 | 0.02632 | 0.016005 | 0.014333 | 0.014723 | 0.01361 | 0.0090123 | 0.0089601 | 0.0097227 | 0.011378 | 0.0092408 | 0.0089108 | 0.0091943 | 0.0078891
Included Emissions | 1 - Energy | 1A - Fuel Combustion Activities | 1A4 - Other Sectors | 1A4a - Commercial/Institutional |  | Communication : Telephone & Cell Phone Services - Natural gas | N2O | 298 | 1.6275e-05 | 1.411e-05 | 1.4793e-05 | 8.9954e-06 | 8.0557e-06 | 8.2748e-06 | 7.6493e-06 | 5.0654e-06 | 5.036e-06 | 5.4647e-06 | 6.395e-06 | 5.1938e-06 | 5.0083e-06 | 5.1677e-06 | 4.4341e-06
Included Emissions | 1 - Energy | 1A - Fuel Combustion Activities | 1A4 - Other Sectors | 1A4a - Commercial/Institutional |  | Communication : U.S. Postal Service - Natural gas | CH4 | 25 | 8.0601e-06 | 7.9594e-06 | 9.1613e-06 | 8.0372e-06 | 6.5864e-06 | 3.4587e-06 | 5.5146e-06 | 7.1494e-06 | 7.4366e-06 | 7.5773e-06 | 6.6235e-06 | 6.5754e-06 | 5.83e-06 | 6.1175e-06 | 4.5353e-06
Included Emissions | 1 - Energy | 1A - Fuel Combustion Activities | 1A4 - Other Sectors | 1A4a - Commercial/Institutional |  | Communication : U.S. Postal Service - Natural gas | CO2 | 1 | 0.017094 | 0.01688 | 0.019429 | 0.017045 | 0.013968 | 0.0073352 | 0.011695 | 0.015163 | 0.015771 | 0.01607 | 0.014047 | 0.013945 | 0.012364 | 0.012974 | 0.0096184
Included Emissions | 1 - Energy | 1A - Fuel Combustion Activities | 1A4 - Other Sectors | 1A4a - Commercial/Institutional |  | Communication : U.S. Postal Service - Natural gas | N2O | 298 | 9.6077e-06 | 9.4876e-06 | 1.092e-05 | 9.5803e-06 | 7.8509e-06 | 4.1227e-06 | 6.5734e-06 | 8.5221e-06 | 8.8644e-06 | 9.0321e-06 | 7.8952e-06 | 7.8379e-06 | 6.9494e-06 | 7.2921e-06 | 5.406e-06
Included Emissions | 1 - Energy | 1A - Fuel Combustion Activities | 1A4 - Other Sectors | 1A4a - Commercial/Institutional |  | Domestic Utilities : Sewerage Systems - Natural gas | CH4 | 25 | 0 | 0 | 0 | 0 | 2.6086e-12 | 1.3478e-09 | 0 | 0 | 0 | 0 | 0 | 0 | 0 | 0 | 0
Included Emissions | 1 - Energy | 1A - Fuel Combustion Activities | 1A4 - Other Sectors | 1A4a - Commercial/Institutional |  | Domestic Utilities : Sewerage Systems - Natural gas | CO2 | 1 | 0 | 0 | 0 | 0 | 5.5323e-09 | 2.8584e-06 | 0 | 0 | 0 | 0 | 0 | 0 | 0 | 0 | 0
Included Emissions | 1 - Energy | 1A - Fuel Combustion Activities | 1A4 - Other Sectors | 1A4a - Commercial/Institutional |  | Domestic Utilities : Sewerage Systems - Natural gas | N2O | 298 | 0 | 0 | 0 | 0 | 3.1094e-12 | 1.6066e-09 | 0 | 0 | 0 | 0 | 0 | 0 | 0 | 0 | 0
Included Emissions | 1 - Energy | 1A - Fuel Combustion Activities | 1A4 - Other Sectors | 1A4a - Commercial/Institutional |  | Domestic Utilities : Water Supply - Natural gas | CH4 | 25 | 0.00011679 | 8.279e-05 | 7.7996e-05 | 0.00017383 | 0.00015319 | 0.0001082 | 0.00013769 | 0.00014053 | 0.00013321 | 0.00013256 | 0.00012595 | 0.00012022 | 0.00012336 | 0.00011748 | 0.00011869
Included Emissions | 1 - Energy | 1A - Fuel Combustion Activities | 1A4 - Other Sectors | 1A4a - Commercial/Institutional |  | Domestic Utilities : Water Supply - Natural gas | CO2 | 1 | 0.24769 | 0.17558 | 0.16541 | 0.36866 | 0.32488 | 0.22946 | 0.29202 | 0.29804 | 0.28251 | 0.28114 | 0.26711 | 0.25497 | 0.26162 | 0.24914 | 0.25171
Included Emissions | 1 - Energy | 1A - Fuel Combustion Activities | 1A4 - Other Sectors | 1A4a - Commercial/Institutional |  | Domestic Utilities : Water Supply - Natural gas | N2O | 298 | 0.00013922 | 9.8685e-05 | 9.2972e-05 | 0.0002072 | 0.0001826 | 0.00012897 | 0.00016413 | 0.00016752 | 0.00015879 | 0.00015802 | 0.00015013 | 0.0001433 | 0.00014704 | 0.00014003 | 0.00014147
Included Emissions | 1 - Energy | 1A - Fuel Combustion Activities | 1A4 - Other Sectors | 1A4a - Commercial/Institutional |  | Education : College - Natural gas | CH4 | 25 | 0.00031052 | 0.00025323 | 0.0002992 | 0.00026977 | 0.00027322 | 0.0002844 | 0.00027109 | 0.00026355 | 0.00023128 | 0.00025154 | 0.00025863 | 0.00026022 | 0.00024422 | 0.00025048 | 0.0002252
Included Emissions | 1 - Energy | 1A - Fuel Combustion Activities | 1A4 - Other Sectors | 1A4a - Commercial/Institutional |  | Education : College - Natural gas | CO2 | 1 | 0.65855 | 0.53704 | 0.63453 | 0.57214 | 0.57944 | 0.60315 | 0.57493 | 0.55894 | 0.4905 | 0.53347 | 0.54851 | 0.55188 | 0.51794 | 0.53122 | 0.47761
Included Emissions | 1 - Energy | 1A - Fuel Combustion Activities | 1A4 - Other Sectors | 1A4a - Commercial/Institutional |  | Education : College - Natural gas | N2O | 298 | 0.00037014 | 0.00030184 | 0.00035664 | 0.00032157 | 0.00032567 | 0.000339 | 0.00032314 | 0.00031415 | 0.00027569 | 0.00029984 | 0.00030829 | 0.00031018 | 0.00029111 | 0.00029857 | 0.00026844
Included Emissions | 1 - Energy | 1A - Fuel Combustion Activities | 1A4 - Other Sectors | 1A4a - Commercial/Institutional |  | Education : School - Natural gas | CH4 | 25 | 0.00026563 | 0.00025213 | 0.00028419 | 0.00024574 | 0.00024042 | 0.00022232 | 0.00025606 | 0.00025229 | 0.0002448 | 0.00023332 | 0.00023506 | 0.00023788 | 0.00022017 | 0.00022527 | 0.00017996
Included Emissions | 1 - Energy | 1A - Fuel Combustion Activities | 1A4 - Other Sectors | 1A4a - Commercial/Institutional |  | Education : School - Natural gas | CO2 | 1 | 0.56334 | 0.53471 | 0.60271 | 0.52117 | 0.50989 | 0.4715 | 0.54305 | 0.53505 | 0.51918 | 0.49484 | 0.49852 | 0.50449 | 0.46694 | 0.47776 | 0.38165
Included Emissions | 1 - Energy | 1A - Fuel Combustion Activities | 1A4 - Other Sectors | 1A4a - Commercial/Institutional |  | Education : School - Natural gas | N2O | 298 | 0.00031663 | 0.00030053 | 0.00033875 | 0.00029293 | 0.00028658 | 0.00026501 | 0.00030522 | 0.00030073 | 0.00029181 | 0.00027812 | 0.0002802 | 0.00028355 | 0.00026245 | 0.00026852 | 0.00021451
Included Emissions | 1 - Energy | 1A - Fuel Combustion Activities | 1A4 - Other Sectors | 1A4a - Commercial/Institutional |  | Food Services : Food & Liquor - Natural gas | CH4 | 25 | 1.2171e-05 | 8.3996e-05 | 9.3503e-05 | 0.00033762 | 0.00028492 | 0.00027445 | 0.00024866 | 0.00023597 | 0.00021991 | 0.00021012 | 0.00020444 | 0.00020776 | 0.00021952 | 0.00022297 | 0.00021816
Included Emissions | 1 - Energy | 1A - Fuel Combustion Activities | 1A4 - Other Sectors | 1A4a - Commercial/Institutional |  | Food Services : Food & Liquor - Natural gas | CO2 | 1 | 0.025812 | 0.17814 | 0.1983 | 0.71603 | 0.60426 | 0.58206 | 0.52737 | 0.50046 | 0.46639 | 0.44563 | 0.43358 | 0.44062 | 0.46556 | 0.47288 | 0.46268
Included Emissions | 1 - Energy | 1A - Fuel Combustion Activities | 1A4 - Other Sectors | 1A4a - Commercial/Institutional |  | Food Services : Food & Liquor - Natural gas | N2O | 298 | 1.4508e-05 | 0.00010012 | 0.00011146 | 0.00040245 | 0.00033963 | 0.00032715 | 0.00029641 | 0.00028128 | 0.00026214 | 0.00025047 | 0.0002437 | 0.00024765 | 0.00026167 | 0.00026579 | 0.00026005
Included Emissions | 1 - Energy | 1A - Fuel Combustion Activities | 1A4 - Other Sectors | 1A4a - Commercial/Institutional |  | Food Services : Restaurant - Natural gas | CH4 | 25 | 0.00088233 | 0.00084483 | 0.0010751 | 0.00074968 | 0.00078738 | 0.00080747 | 0.00091256 | 0.00090641 | 0.00086942 | 0.0008384 | 0.0008469 | 0.00085246 | 0.0008521 | 0.00087218 | 0.00087816
Included Emissions | 1 - Energy | 1A - Fuel Combustion Activities | 1A4 - Other Sectors | 1A4a - Commercial/Institutional |  | Food Services : Restaurant - Natural gas | CO2 | 1 | 1.8712 | 1.7917 | 2.2801 | 1.5899 | 1.6699 | 1.7125 | 1.9354 | 1.9223 | 1.8439 | 1.7781 | 1.7961 | 1.8079 | 1.8071 | 1.8497 | 1.8624
Included Emissions | 1 - Energy | 1A - Fuel Combustion Activities | 1A4 - Other Sectors | 1A4a - Commercial/Institutional |  | Food Services : Restaurant - Natural gas | N2O | 298 | 0.0010517 | 0.001007 | 0.0012815 | 0.00089362 | 0.00093855 | 0.00096251 | 0.0010878 | 0.0010804 | 0.0010364 | 0.00099937 | 0.0010095 | 0.0010161 | 0.0010157 | 0.0010396 | 0.0010468
Included Emissions | 1 - Energy | 1A - Fuel Combustion Activities | 1A4 - Other Sectors | 1A4a - Commercial/Institutional |  | Health Care - Natural gas | CH4 | 25 | 0.00065293 | 0.00066872 | 0.00077891 | 0.00069511 | 0.0006757 | 0.00067364 | 0.00071456 | 0.00070123 | 0.00068111 | 0.00068117 | 0.00070973 | 0.00072878 | 0.00071749 | 0.0007254 | 0.00069165
Included Emissions | 1 - Energy | 1A - Fuel Combustion Activities | 1A4 - Other Sectors | 1A4a - Commercial/Institutional |  | Health Care - Natural gas | CO2 | 1 | 1.3847 | 1.4182 | 1.6519 | 1.4742 | 1.433 | 1.4286 | 1.5154 | 1.4872 | 1.4445 | 1.4446 | 1.5052 | 1.5456 | 1.5217 | 1.5384 | 1.4669
Included Emissions | 1 - Energy | 1A - Fuel Combustion Activities | 1A4 - Other Sectors | 1A4a - Commercial/Institutional |  | Health Care - Natural gas | N2O | 298 | 0.00077829 | 0.00079712 | 0.00092846 | 0.00082857 | 0.00080544 | 0.00080297 | 0.00085175 | 0.00083587 | 0.00081189 | 0.00081195 | 0.000846 | 0.0008687 | 0.00085525 | 0.00086468 | 0.00082445
Included Emissions | 1 - Energy | 1A - Fuel Combustion Activities | 1A4 - Other Sectors | 1A4a - Commercial/Institutional |  | Hotels - Natural gas | CH4 | 25 | 0.0002986 | 0.00031378 | 0.00036622 | 0.0003258 | 0.00031815 | 0.00032142 | 0.0003512 | 0.00035305 | 0.00034384 | 0.00033183 | 0.0003424 | 0.00034674 | 0.00034324 | 0.00034958 | 0.00034424
Included Emissions | 1 - Energy | 1A - Fuel Combustion Activities | 1A4 - Other Sectors | 1A4a - Commercial/Institutional |  | Hotels - Natural gas | CO2 | 1 | 0.63327 | 0.66545 | 0.77669 | 0.69096 | 0.67473 | 0.68168 | 0.74482 | 0.74876 | 0.72922 | 0.70374 | 0.72617 | 0.73537 | 0.72795 | 0.74138 | 0.73006
Included Emissions | 1 - Energy | 1A - Fuel Combustion Activities | 1A4 - Other Sectors | 1A4a - Commercial/Institutional |  | Hotels - Natural gas | N2O | 298 | 0.00035593 | 0.00037402 | 0.00043654 | 0.00038835 | 0.00037923 | 0.00038314 | 0.00041863 | 0.00042084 | 0.00040986 | 0.00039554 | 0.00040815 | 0.00041332 | 0.00040914 | 0.0004167 | 0.00041033
Included Emissions | 1 - Energy | 1A - Fuel Combustion Activities | 1A4 - Other Sectors | 1A4a - Commercial/Institutional |  | National Security - Natural gas | CH4 | 25 | 9.5225e-05 | 0.00014522 | 9.778e-05 | 9.0416e-05 | 9.3212e-05 | 8.6842e-05 | 9.776e-05 | 9.2336e-05 | 8.2049e-05 | 8.2884e-05 | 7.9758e-05 | 8.4036e-05 | 7.5078e-05 | 6.7732e-05 | 6.9431e-05
Included Emissions | 1 - Energy | 1A - Fuel Combustion Activities | 1A4 - Other Sectors | 1A4a - Commercial/Institutional |  | National Security - Natural gas | CO2 | 1 | 0.20195 | 0.30798 | 0.20737 | 0.19176 | 0.19768 | 0.18417 | 0.20733 | 0.19583 | 0.17401 | 0.17578 | 0.16915 | 0.17822 | 0.15922 | 0.14365 | 0.14725
Included Emissions | 1 - Energy | 1A - Fuel Combustion Activities | 1A4 - Other Sectors | 1A4a - Commercial/Institutional |  | National Security - Natural gas | N2O | 298 | 0.00011351 | 0.0001731 | 0.00011655 | 0.00010778 | 0.00011111 | 0.00010352 | 0.00011653 | 0.00011006 | 9.7803e-05 | 9.8798e-05 | 9.5071e-05 | 0.00010017 | 8.9493e-05 | 8.0736e-05 | 8.2762e-05
Included Emissions | 1 - Energy | 1A - Fuel Combustion Activities | 1A4 - Other Sectors | 1A4a - Commercial/Institutional |  | Not Specified Commercial - Coal | CH4 | 25 | 0.00014416 | 1.4651e-07 | 2.6539e-07 | 1.2885e-06 | 5.1429e-05 | 0.00012397 | 8.7904e-06 | 0 | 0 | 0 | 0 | 0 | 0 | 0 | 0
Included Emissions | 1 - Energy | 1A - Fuel Combustion Activities | 1A4 - Other Sectors | 1A4a - Commercial/Institutional |  | Not Specified Commercial - Coal | CO2 | 1 | 0.048962 | 4.9759e-05 | 9.0135e-05 | 0.00043763 | 0.017467 | 0.042104 | 0.0029855 | 0 | 0 | 0 | 0 | 0 | 0 | 0 | 0
Included Emissions | 1 - Energy | 1A - Fuel Combustion Activities | 1A4 - Other Sectors | 1A4a - Commercial/Institutional |  | Not Specified Commercial - Coal | N2O | 298 | 0.00024995 | 2.5402e-07 | 4.6013e-07 | 2.2341e-06 | 8.9168e-05 | 0.00021494 | 1.5241e-05 | 0 | 0 | 0 | 0 | 0 | 0 | 0 | 0
Included Emissions | 1 - Energy | 1A - Fuel Combustion Activities | 1A4 - Other Sectors | 1A4a - Commercial/Institutional |  | Not Specified Commercial - Distillate | CH4 | 25 | 0.00086697 | 0.00081765 | 0.00080628 | 0.00083042 | 0.00066079 | 0.00089421 | 0.00068383 | 0.000763 | 0.0011238 | 0.0012802 | 0.0017661 | 0.0017513 | 0.0015149 | 0.001397 | 0.0014411
Included Emissions | 1 - Energy | 1A - Fuel Combustion Activities | 1A4 - Other Sectors | 1A4a - Commercial/Institutional |  | Not Specified Commercial - Distillate | CO2 | 1 | 0.85495 | 0.80631 | 0.79509 | 0.81891 | 0.65162 | 0.88181 | 0.67435 | 0.75242 | 1.1083 | 1.2625 | 1.7416 | 1.727 | 1.4939 | 1.3776 | 1.4211
Included Emissions | 1 - Energy | 1A - Fuel Combustion Activities | 1A4 - Other Sectors | 1A4a - Commercial/Institutional |  | Not Specified Commercial - Distillate | N2O | 298 | 0.0020669 | 0.0019493 | 0.0019222 | 0.0019797 | 0.0015753 | 0.0021318 | 0.0016303 | 0.001819 | 0.0026792 | 0.0030521 | 0.0042104 | 0.004175 | 0.0036115 | 0.0033305 | 0.0034356
Included Emissions | 1 - Energy | 1A - Fuel Combustion Activities | 1A4 - Other Sectors | 1A4a - Commercial/Institutional |  | Not Specified Commercial - Ethanol | CH4 | 25 | 2.3596e-07 | 3.2693e-07 | 3.8684e-07 | 2.2461e-06 | 3.3712e-06 | 3.5646e-06 | 3.6705e-06 | 3.7016e-06 | 4.1097e-06 | 4.2127e-06 | 6.4968e-06 | 5.6905e-06 | 7.2663e-06 | 7.317e-06 | 7.9502e-06
Included Emissions | 1 - Energy | 1A - Fuel Combustion Activities | 1A4 - Other Sectors | 1A4a - Commercial/Institutional |  | Not Specified Commercial - Ethanol | N2O | 298 | 5.6253e-07 | 7.7941e-07 | 9.2222e-07 | 5.3546e-06 | 8.0369e-06 | 8.498e-06 | 8.7505e-06 | 8.8245e-06 | 9.7975e-06 | 1.0043e-05 | 1.5488e-05 | 1.3566e-05 | 1.7323e-05 | 1.7444e-05 | 1.8953e-05
Included Emissions | 1 - Energy | 1A - Fuel Combustion Activities | 1A4 - Other Sectors | 1A4a - Commercial/Institutional |  | Not Specified Commercial - Gasoline | CH4 | 25 | 9.2949e-05 | 9.5598e-05 | 9.6484e-05 | 9.3361e-05 | 9.133e-05 | 9.0686e-05 | 9.321e-05 | 9.3829e-05 | 9.4019e-05 | 9.4662e-05 | 9.2051e-05 | 7.3659e-05 | 0.00010204 | 9.8006e-05 | 9.8508e-05
Included Emissions | 1 - Energy | 1A - Fuel Combustion Activities | 1A4 - Other Sectors | 1A4a - Commercial/Institutional |  | Not Specified Commercial - Gasoline | CO2 | 1 | 0.087835 | 0.090394 | 0.091408 | 0.088358 | 0.086545 | 0.08585 | 0.088653 | 0.089723 | 0.08943 | 0.090042 | 0.087558 | 0.070063 | 0.097056 | 0.093222 | 0.0937
Included Emissions | 1 - Energy | 1A - Fuel Combustion Activities | 1A4 - Other Sectors | 1A4a - Commercial/Institutional |  | Not Specified Commercial - Gasoline | N2O | 298 | 0.00022159 | 0.00022791 | 0.00023002 | 0.00022257 | 0.00021773 | 0.0002162 | 0.00022221 | 0.00022369 | 0.00022414 | 0.00022568 | 0.00021945 | 0.0001756 | 0.00024325 | 0.00023365 | 0.00023484
Included Emissions | 1 - Energy | 1A - Fuel Combustion Activities | 1A4 - Other Sectors | 1A4a - Commercial/Institutional |  | Not Specified Commercial - Kerosene | CH4 | 25 | 2.2214e-05 | 2.6801e-05 | 1.1613e-05 | 2.0118e-05 | 3.0537e-05 | 2.4948e-05 | 2.3055e-05 | 1.3132e-05 | 5.9333e-06 | 8.6771e-06 | 1.4195e-05 | 1.0763e-05 | 3.6349e-06 | 3.2602e-06 | 3.8475e-06
Included Emissions | 1 - Energy | 1A - Fuel Combustion Activities | 1A4 - Other Sectors | 1A4a - Commercial/Institutional |  | Not Specified Commercial - Kerosene | CO2 | 1 | 0.022273 | 0.026872 | 0.011644 | 0.020172 | 0.030618 | 0.025015 | 0.023116 | 0.013167 | 0.0059491 | 0.0087003 | 0.014233 | 0.010792 | 0.0036446 | 0.0032689 | 0.0038578
Included Emissions | 1 - Energy | 1A - Fuel Combustion Activities | 1A4 - Other Sectors | 1A4a - Commercial/Institutional |  | Not Specified Commercial - Kerosene | N2O | 298 | 5.2959e-05 | 6.3893e-05 | 2.7686e-05 | 4.7962e-05 | 7.28e-05 | 5.9476e-05 | 5.4962e-05 | 3.1307e-05 | 1.4145e-05 | 2.0686e-05 | 3.3841e-05 | 2.5659e-05 | 8.6655e-06 | 7.7724e-06 | 9.1724e-06
Included Emissions | 1 - Energy | 1A - Fuel Combustion Activities | 1A4 - Other Sectors | 1A4a - Commercial/Institutional |  | Not Specified Commercial - LPG | CH4 | 25 | 0.00046687 | 0.00032052 | 0.00037297 | 0.00063147 | 0.00089142 | 0.00070016 | 0.00051932 | 0.00058366 | 0.00075348 | 0.00060191 | 0.00065263 | 0.00065466 | 0.00065756 | 0.00062423 | 0.00062423
Included Emissions | 1 - Energy | 1A - Fuel Combustion Activities | 1A4 - Other Sectors | 1A4a - Commercial/Institutional |  | Not Specified Commercial - LPG | CO2 | 1 | 0.39204 | 0.26915 | 0.3132 | 0.53027 | 0.74856 | 0.58795 | 0.43609 | 0.49012 | 0.63272 | 0.50545 | 0.54803 | 0.54974 | 0.55217 | 0.52419 | 0.52419
Included Emissions | 1 - Energy | 1A - Fuel Combustion Activities | 1A4 - Other Sectors | 1A4a - Commercial/Institutional |  | Not Specified Commercial - LPG | N2O | 298 | 0.001113 | 0.00076412 | 0.00088917 | 0.0015054 | 0.0021252 | 0.0016692 | 0.0012381 | 0.0013914 | 0.0017963 | 0.001435 | 0.0015559 | 0.0015607 | 0.0015676 | 0.0014882 | 0.0014882
Included Emissions | 1 - Energy | 1A - Fuel Combustion Activities | 1A4 - Other Sectors | 1A4a - Commercial/Institutional |  | Not Specified Commercial - Natural gas | CH4 | 25 | 0.0011788 | 0.0012957 | 0.0015219 | 0.0015193 | 0.0014819 | 0.0014409 | 0.0014631 | 0.0014141 | 0.0013396 | 0.0013139 | 0.0013334 | 0.0013452 | 0.0012901 | 0.001311 | 0.0012154
Included Emissions | 1 - Energy | 1A - Fuel Combustion Activities | 1A4 - Other Sectors | 1A4a - Commercial/Institutional |  | Not Specified Commercial - Natural gas | CO2 | 1 | 2.5 | 2.748 | 3.2277 | 3.2222 | 3.1428 | 3.0559 | 3.1029 | 2.9989 | 2.841 | 2.7866 | 2.8278 | 2.853 | 2.7361 | 2.7804 | 2.5775
Included Emissions | 1 - Energy | 1A - Fuel Combustion Activities | 1A4 - Other Sectors | 1A4a - Commercial/Institutional |  | Not Specified Commercial - Natural gas | N2O | 298 | 0.0014052 | 0.0015445 | 0.0018141 | 0.001811 | 0.0017664 | 0.0017176 | 0.001744 | 0.0016856 | 0.0015968 | 0.0015662 | 0.0015894 | 0.0016035 | 0.0015378 | 0.0015627 | 0.0014487
Included Emissions | 1 - Energy | 1A - Fuel Combustion Activities | 1A4 - Other Sectors | 1A4a - Commercial/Institutional |  | Not Specified Commercial - Residual fuel oil | CH4 | 25 | 2.5875e-07 | 1.4479e-05 | 0 | 0 | 0 | 0 | 0 | 0 | 0 | 0 | 0 | 0 | 0 | 0 | 2.8125e-07
Included Emissions | 1 - Energy | 1A - Fuel Combustion Activities | 1A4 - Other Sectors | 1A4a - Commercial/Institutional |  | Not Specified Commercial - Residual fuel oil | CO2 | 1 | 0.00025909 | 0.014498 | 0 | 0 | 0 | 0 | 0 | 0 | 0 | 0 | 0 | 0 | 0 | 0 | 0.00028162
Included Emissions | 1 - Energy | 1A - Fuel Combustion Activities | 1A4 - Other Sectors | 1A4a - Commercial/Institutional |  | Not Specified Commercial - Residual fuel oil | N2O | 298 | 6.1686e-07 | 3.4517e-05 | 0 | 0 | 0 | 0 | 0 | 0 | 0 | 0 | 0 | 0 | 0 | 0 | 6.705e-07
Included Emissions | 1 - Energy | 1A - Fuel Combustion Activities | 1A4 - Other Sectors | 1A4a - Commercial/Institutional |  | Not Specified Commercial - Wood (wet) | CH4 | 25 | 0.0049488 | 0.005004 | 0.0051248 | 0.005336 | 0.0052168 | 0.0033224 | 0.0030824 | 0.0032736 | 0.0034544 | 0.0042128 | 0.0041592 | 0.004004 | 0.0035072 | 0.0040648 | 0.0040648
Included Emissions | 1 - Energy | 1A - Fuel Combustion Activities | 1A4 - Other Sectors | 1A4a - Commercial/Institutional |  | Not Specified Commercial - Wood (wet) | N2O | 298 | 0.0077424 | 0.0078288 | 0.0080177 | 0.0083482 | 0.0081617 | 0.0051979 | 0.0048224 | 0.0051215 | 0.0054044 | 0.0065909 | 0.0065071 | 0.0062643 | 0.005487 | 0.0063594 | 0.0063594
Included Emissions | 1 - Energy | 1A - Fuel Combustion Activities | 1A4 - Other Sectors | 1A4a - Commercial/Institutional |  | Offices - Natural gas | CH4 | 25 | 0.00036127 | 0.00025912 | 0.00031022 | 0.00031645 | 0.00032862 | 0.00032251 | 0.00034141 | 0.00029579 | 0.00032714 | 0.00031771 | 0.00032165 | 0.00032617 | 0.00025932 | 0.00025372 | 0.00023491
Included Emissions | 1 - Energy | 1A - Fuel Combustion Activities | 1A4 - Other Sectors | 1A4a - Commercial/Institutional |  | Offices - Natural gas | CO2 | 1 | 0.76619 | 0.54954 | 0.65791 | 0.67112 | 0.69694 | 0.68398 | 0.72406 | 0.62732 | 0.69381 | 0.6738 | 0.68215 | 0.69173 | 0.54997 | 0.5381 | 0.49819
Included Emissions | 1 - Energy | 1A - Fuel Combustion Activities | 1A4 - Other Sectors | 1A4a - Commercial/Institutional |  | Offices - Natural gas | N2O | 298 | 0.00043064 | 0.00030887 | 0.00036978 | 0.0003772 | 0.00039172 | 0.00038443 | 0.00040696 | 0.00035259 | 0.00038996 | 0.00037871 | 0.0003834 | 0.00038879 | 0.00030911 | 0.00030244 | 0.00028001
Included Emissions | 1 - Energy | 1A - Fuel Combustion Activities | 1A4 - Other Sectors | 1A4a - Commercial/Institutional |  | Retail & Wholesale : Refrigerated Warehousing - Natural gas | CH4 | 25 | 3.9934e-05 | 5.1111e-05 | 6.4642e-05 | 4.4518e-05 | 4.5366e-05 | 4.5015e-05 | 4.1586e-05 | 4.0809e-05 | 3.7116e-05 | 3.4676e-05 | 3.5456e-05 | 3.7458e-05 | 3.5448e-05 | 3.7767e-05 | 3.0724e-05
Included Emissions | 1 - Energy | 1A - Fuel Combustion Activities | 1A4 - Other Sectors | 1A4a - Commercial/Institutional |  | Retail & Wholesale : Refrigerated Warehousing - Natural gas | CO2 | 1 | 0.084693 | 0.1084 | 0.13709 | 0.094414 | 0.096213 | 0.095469 | 0.088196 | 0.086548 | 0.078715 | 0.07354 | 0.075194 | 0.07944 | 0.075178 | 0.080097 | 0.06516
Included Emissions | 1 - Energy | 1A - Fuel Combustion Activities | 1A4 - Other Sectors | 1A4a - Commercial/Institutional |  | Retail & Wholesale : Refrigerated Warehousing - Natural gas | N2O | 298 | 4.7602e-05 | 6.0924e-05 | 7.7053e-05 | 5.3065e-05 | 5.4077e-05 | 5.3658e-05 | 4.9571e-05 | 4.8645e-05 | 4.4242e-05 | 4.1333e-05 | 4.2263e-05 | 4.4649e-05 | 4.2254e-05 | 4.5019e-05 | 3.6623e-05
Included Emissions | 1 - Energy | 1A - Fuel Combustion Activities | 1A4 - Other Sectors | 1A4a - Commercial/Institutional |  | Retail & Wholesale : Retail - Natural gas | CH4 | 25 | 0.00023318 | 0.00025712 | 0.0003438 | 0.00031698 | 0.00031888 | 0.00031205 | 0.00034982 | 0.00034386 | 0.00031337 | 0.00033554 | 0.00034398 | 0.00035307 | 0.00041613 | 0.00036737 | 0.00034238
Included Emissions | 1 - Energy | 1A - Fuel Combustion Activities | 1A4 - Other Sectors | 1A4a - Commercial/Institutional |  | Retail & Wholesale : Retail - Natural gas | CO2 | 1 | 0.49452 | 0.5453 | 0.72914 | 0.67225 | 0.67627 | 0.66179 | 0.74189 | 0.72926 | 0.6646 | 0.71162 | 0.72951 | 0.74879 | 0.88253 | 0.77913 | 0.72611
Included Emissions | 1 - Energy | 1A - Fuel Combustion Activities | 1A4 - Other Sectors | 1A4a - Commercial/Institutional |  | Retail & Wholesale : Retail - Natural gas | N2O | 298 | 0.00027795 | 0.00030649 | 0.00040981 | 0.00037784 | 0.0003801 | 0.00037196 | 0.00041698 | 0.00040988 | 0.00037354 | 0.00039997 | 0.00041002 | 0.00042086 | 0.00049603 | 0.00043791 | 0.00040811
Included Emissions | 1 - Energy | 1A - Fuel Combustion Activities | 1A4 - Other Sectors | 1A4a - Commercial/Institutional |  | Retail & Wholesale : Warehousing - Natural gas | CH4 | 25 | 0.00011117 | 9.9992e-05 | 0.00012376 | 0.00012413 | 0.00011358 | 0.00012212 | 0.00012998 | 0.00011334 | 0.00010628 | 0.00010063 | 0.00010329 | 0.00010269 | 0.00010226 | 0.0001059 | 9.7611e-05
Included Emissions | 1 - Energy | 1A - Fuel Combustion Activities | 1A4 - Other Sectors | 1A4a - Commercial/Institutional |  | Retail & Wholesale : Warehousing - Natural gas | CO2 | 1 | 0.23577 | 0.21206 | 0.26247 | 0.26326 | 0.24088 | 0.25899 | 0.27566 | 0.24037 | 0.22539 | 0.21342 | 0.21905 | 0.21779 | 0.21687 | 0.22459 | 0.20701
Included Emissions | 1 - Energy | 1A - Fuel Combustion Activities | 1A4 - Other Sectors | 1A4a - Commercial/Institutional |  | Retail & Wholesale : Warehousing - Natural gas | N2O | 298 | 0.00013251 | 0.00011919 | 0.00014752 | 0.00014797 | 0.00013539 | 0.00014556 | 0.00015494 | 0.0001351 | 0.00012668 | 0.00011995 | 0.00012312 | 0.00012241 | 0.00012189 | 0.00012623 | 0.00011635
Included Emissions | 1 - Energy | 1A - Fuel Combustion Activities | 1A4 - Other Sectors | 1A4a - Commercial/Institutional |  | Transportation Services : Airports - Natural gas | CH4 | 25 | 4.0246e-05 | 1.5975e-05 | 2.3425e-05 | 2.2987e-05 | 2.0768e-05 | 1.9719e-05 | 3.4259e-05 | 3.2457e-05 | 2.3977e-05 | 2.3418e-05 | 2.2171e-05 | 2.8169e-05 | 3.3545e-05 | 3.8683e-05 | 3.4958e-05
Included Emissions | 1 - Energy | 1A - Fuel Combustion Activities | 1A4 - Other Sectors | 1A4a - Commercial/Institutional |  | Transportation Services : Airports - Natural gas | CO2 | 1 | 0.085354 | 0.03388 | 0.04968 | 0.04875 | 0.044046 | 0.041819 | 0.072656 | 0.068836 | 0.05085 | 0.049665 | 0.04702 | 0.05974 | 0.071142 | 0.082038 | 0.074138
Included Emissions | 1 - Energy | 1A - Fuel Combustion Activities | 1A4 - Other Sectors | 1A4a - Commercial/Institutional |  | Transportation Services : Airports - Natural gas | N2O | 298 | 4.7973e-05 | 1.9042e-05 | 2.7923e-05 | 2.74e-05 | 2.4756e-05 | 2.3505e-05 | 4.0836e-05 | 3.8689e-05 | 2.858e-05 | 2.7914e-05 | 2.6427e-05 | 3.3577e-05 | 3.9985e-05 | 4.611e-05 | 4.167e-05
Included Emissions | 1 - Energy | 1A - Fuel Combustion Activities | 1A4 - Other Sectors | 1A4a - Commercial/Institutional |  | Transportation Services : Transportation - Natural gas | CH4 | 25 | 4.1032e-05 | 4.1492e-05 | 3.7388e-05 | 2.9352e-05 | 2.3719e-05 | 2.0816e-05 | 2.2406e-05 | 0.000128 | 0.0002146 | 0.00021644 | 0.00022649 | 0.0002331 | 0.00023031 | 0.00022969 | 0.00023577
Included Emissions | 1 - Energy | 1A - Fuel Combustion Activities | 1A4 - Other Sectors | 1A4a - Commercial/Institutional |  | Transportation Services : Transportation - Natural gas | CO2 | 1 | 0.08702 | 0.087996 | 0.079292 | 0.062249 | 0.050304 | 0.044147 | 0.047518 | 0.27147 | 0.45512 | 0.45902 | 0.48034 | 0.49436 | 0.48844 | 0.48712 | 0.50002
Included Emissions | 1 - Energy | 1A - Fuel Combustion Activities | 1A4 - Other Sectors | 1A4a - Commercial/Institutional |  | Transportation Services : Transportation - Natural gas | N2O | 298 | 4.891e-05 | 4.9458e-05 | 4.4566e-05 | 3.4987e-05 | 2.8273e-05 | 2.4813e-05 | 2.6708e-05 | 0.00015258 | 0.0002558 | 0.00025799 | 0.00026997 | 0.00027785 | 0.00027453 | 0.00027379 | 0.00028104
Included Emissions | 1 - Energy | 1A - Fuel Combustion Activities | 1A4 - Other Sectors | 1A4a - Commercial/Institutional |  | Transportation Services : Water Transportation - Natural gas | CH4 | 25 | 1.3522e-06 | 1.5807e-06 | 1.1502e-06 | 1.0996e-06 | 1.0173e-06 | 9.416e-07 | 1.5897e-06 | 2.0262e-06 | 2.1487e-06 | 2.3912e-06 | 2.7483e-06 | 3.0158e-06 | 3.0665e-06 | 3.7903e-06 | 2.3487e-06
Included Emissions | 1 - Energy | 1A - Fuel Combustion Activities | 1A4 - Other Sectors | 1A4a - Commercial/Institutional |  | Transportation Services : Water Transportation - Natural gas | CO2 | 1 | 0.0028678 | 0.0033523 | 0.0024393 | 0.0023321 | 0.0021575 | 0.001997 | 0.0033714 | 0.0042971 | 0.0045569 | 0.0050713 | 0.0058286 | 0.006396 | 0.0065034 | 0.0080385 | 0.004981
Included Emissions | 1 - Energy | 1A - Fuel Combustion Activities | 1A4 - Other Sectors | 1A4a - Commercial/Institutional |  | Transportation Services : Water Transportation - Natural gas | N2O | 298 | 1.6119e-06 | 1.8842e-06 | 1.371e-06 | 1.3108e-06 | 1.2126e-06 | 1.1224e-06 | 1.8949e-06 | 2.4152e-06 | 2.5612e-06 | 2.8504e-06 | 3.276e-06 | 3.5949e-06 | 3.6553e-06 | 4.518e-06 | 2.7996e-06
Included Emissions | 1 - Energy | 1A - Fuel Combustion Activities | 1A4 - Other Sectors | 1A4b - Residential |  | Household Use - Coal | CH4 | 25 | 0.00053453 | 5.4298e-07 | 1.086e-06 | 5.7773e-06 | 0.00017143 | 0.0003234 | 2.6081e-05 | 0 | 0 | 0 | 0 | 0 | 0 | 0 | 0
Included Emissions | 1 - Energy | 1A - Fuel Combustion Activities | 1A4 - Other Sectors | 1A4b - Residential |  | Household Use - Coal | CO2 | 1 | 0.0060515 | 6.1471e-06 | 1.2294e-05 | 6.5406e-05 | 0.0019408 | 0.0036612 | 0.00029527 | 0 | 0 | 0 | 0 | 0 | 0 | 0 | 0
Included Emissions | 1 - Energy | 1A - Fuel Combustion Activities | 1A4 - Other Sectors | 1A4b - Residential |  | Household Use - Coal | N2O | 298 | 3.0893e-05 | 3.1381e-08 | 6.2761e-08 | 3.339e-07 | 9.9075e-06 | 1.869e-05 | 1.5073e-06 | 0 | 0 | 0 | 0 | 0 | 0 | 0 | 0
Included Emissions | 1 - Energy | 1A - Fuel Combustion Activities | 1A4 - Other Sectors | 1A4b - Residential |  | Household Use - Distillate | CH4 | 25 | 6.7347e-05 | 8.4549e-05 | 5.4017e-05 | 5.5755e-05 | 5.6614e-05 | 7.0753e-05 | 7.0804e-05 | 3.9879e-05 | 5.7339e-05 | 0.00014184 | 6.0465e-05 | 4.5488e-05 | 2.5782e-05 | 3.8274e-05 | 4.0572e-05
Included Emissions | 1 - Energy | 1A - Fuel Combustion Activities | 1A4 - Other Sectors | 1A4b - Residential |  | Household Use - Distillate | CO2 | 1 | 0.066414 | 0.083377 | 0.053268 | 0.054982 | 0.055829 | 0.069771 | 0.069823 | 0.039326 | 0.056544 | 0.13987 | 0.059626 | 0.044857 | 0.025424 | 0.037744 | 0.040009
Included Emissions | 1 - Energy | 1A - Fuel Combustion Activities | 1A4 - Other Sectors | 1A4b - Residential |  | Household Use - Distillate | N2O | 298 | 0.00016056 | 0.00020157 | 0.00012878 | 0.00013292 | 0.00013497 | 0.00016867 | 0.0001688 | 9.507e-05 | 0.0001367 | 0.00033814 | 0.00014415 | 0.00010844 | 6.1464e-05 | 9.1246e-05 | 9.6724e-05
Included Emissions | 1 - Energy | 1A - Fuel Combustion Activities | 1A4 - Other Sectors | 1A4b - Residential |  | Household Use - Kerosene | CH4 | 25 | 0.00011935 | 0.00014885 | 9.2006e-05 | 8.3197e-05 | 0.0001175 | 0.00012907 | 0.00012186 | 6.479e-05 | 3.4385e-05 | 7.294e-05 | 6.1185e-05 | 4.6869e-05 | 2.0149e-05 | 1.9278e-05 | 2.5029e-05
Included Emissions | 1 - Energy | 1A - Fuel Combustion Activities | 1A4 - Other Sectors | 1A4b - Residential |  | Household Use - Kerosene | CO2 | 1 | 0.11967 | 0.14924 | 0.092251 | 0.083419 | 0.11781 | 0.12942 | 0.12219 | 0.064963 | 0.034476 | 0.073135 | 0.061349 | 0.046994 | 0.020202 | 0.019329 | 0.025096
Included Emissions | 1 - Energy | 1A - Fuel Combustion Activities | 1A4 - Other Sectors | 1A4b - Residential |  | Household Use - Kerosene | N2O | 298 | 0.00028454 | 0.00035485 | 0.00021934 | 0.00019834 | 0.00028012 | 0.00030771 | 0.00029052 | 0.00015446 | 8.1973e-05 | 0.00017389 | 0.00014587 | 0.00011173 | 4.8035e-05 | 4.5959e-05 | 5.9669e-05
Included Emissions | 1 - Energy | 1A - Fuel Combustion Activities | 1A4 - Other Sectors | 1A4b - Residential |  | Household Use - LPG | CH4 | 25 | 0.0013496 | 0.00092649 | 0.0010781 | 0.0015458 | 0.001877 | 0.0021344 | 0.0018634 | 0.0019761 | 0.0024262 | 0.0022775 | 0.0023975 | 0.0023346 | 0.001742 | 0.0017495 | 0.0017495
Included Emissions | 1 - Energy | 1A - Fuel Combustion Activities | 1A4 - Other Sectors | 1A4b - Residential |  | Household Use - LPG | CO2 | 1 | 1.1333 | 0.77801 | 0.90528 | 1.2981 | 1.5762 | 1.7923 | 1.5648 | 1.6594 | 2.0374 | 1.9125 | 2.0133 | 1.9605 | 1.4628 | 1.4691 | 1.4691
Included Emissions | 1 - Energy | 1A - Fuel Combustion Activities | 1A4 - Other Sectors | 1A4b - Residential |  | Household Use - LPG | N2O | 298 | 0.0032174 | 0.0022088 | 0.0025701 | 0.0036852 | 0.0044749 | 0.0050884 | 0.0044424 | 0.0047111 | 0.0057841 | 0.0054297 | 0.0057157 | 0.0055658 | 0.0041529 | 0.0041709 | 0.0041709
Included Emissions | 1 - Energy | 1A - Fuel Combustion Activities | 1A4 - Other Sectors | 1A4b - Residential |  | Household Use - Natural gas | CH4 | 25 | 0.013178 | 0.012897 | 0.01295 | 0.012541 | 0.012875 | 0.012212 | 0.012507 | 0.012566 | 0.01254 | 0.012369 | 0.012711 | 0.01296 | 0.012133 | 0.012491 | 0.010411
Included Emissions | 1 - Energy | 1A - Fuel Combustion Activities | 1A4 - Other Sectors | 1A4b - Residential |  | Household Use - Natural gas | CO2 | 1 | 27.9474 | 27.3512 | 27.4641 | 26.5963 | 27.3043 | 25.8995 | 26.5255 | 26.6492 | 26.594 | 26.2332 | 26.9572 | 27.4865 | 25.7323 | 26.4908 | 22.079
Included Emissions | 1 - Energy | 1A - Fuel Combustion Activities | 1A4 - Other Sectors | 1A4b - Residential |  | Household Use - Natural gas | N2O | 298 | 0.015708 | 0.015373 | 0.015436 | 0.014949 | 0.015346 | 0.014557 | 0.014909 | 0.014978 | 0.014947 | 0.014744 | 0.015151 | 0.015449 | 0.014463 | 0.014889 | 0.01241
Included Emissions | 1 - Energy | 1A - Fuel Combustion Activities | 1A4 - Other Sectors | 1A4b - Residential |  | Household Use - Wood (wet) | CH4 | 25 | 0.029598 | 0.02844 | 0.028868 | 0.030388 | 0.031147 | 0.020703 | 0.018362 | 0.020294 | 0.02271 | 0.029827 | 0.026041 | 0.026633 | 0.024857 | 0.034326 | 0.034326
Included Emissions | 1 - Energy | 1A - Fuel Combustion Activities | 1A4 - Other Sectors | 1A4b - Residential |  | Household Use - Wood (wet) | N2O | 298 | 0.046305 | 0.044494 | 0.045164 | 0.047542 | 0.04873 | 0.03239 | 0.028727 | 0.031751 | 0.03553 | 0.046665 | 0.040741 | 0.041667 | 0.038888 | 0.053704 | 0.053704
Included Emissions | 1 - Energy | 1A - Fuel Combustion Activities | 1A4 - Other Sectors | 1A4c - Agriculture/Forestry/Fishing/Fish Farms |  | Ag Energy Use - Distillate | CH4 | 25 | 0.0025437 | 0.0027178 | 0.0030709 | 0.0030288 | 0.0032013 | 0.0034351 | 0.0039054 | 0.0027053 | 0.0032111 | 0.0017688 | 0.0019803 | 0.0025488 | 0.0024947 | 0.0025557 | 0.003576
Included Emissions | 1 - Energy | 1A - Fuel Combustion Activities | 1A4 - Other Sectors | 1A4c - Agriculture/Forestry/Fishing/Fish Farms |  | Ag Energy Use - Distillate | CO2 | 1 | 2.5084 | 2.6801 | 3.0283 | 2.9868 | 3.1569 | 3.3875 | 3.8512 | 2.6678 | 3.1666 | 1.7442 | 1.9529 | 2.5134 | 2.4601 | 2.5203 | 3.5264
Included Emissions | 1 - Energy | 1A - Fuel Combustion Activities | 1A4 - Other Sectors | 1A4c - Agriculture/Forestry/Fishing/Fish Farms |  | Ag Energy Use - Distillate | N2O | 298 | 0.0060641 | 0.0064793 | 0.007321 | 0.0072206 | 0.0076318 | 0.0081893 | 0.0093104 | 0.0064495 | 0.0076553 | 0.0042167 | 0.0047211 | 0.0060762 | 0.0059473 | 0.0060928 | 0.0085251
Included Emissions | 1 - Energy | 1A - Fuel Combustion Activities | 1A4 - Other Sectors | 1A4c - Agriculture/Forestry/Fishing/Fish Farms |  | Ag Energy Use - Ethanol | CH4 | 25 | 8.2384e-07 | 1.3638e-06 | 1.7048e-06 | 1.0214e-05 | 1.9528e-05 | 2.0698e-05 | 2.2539e-05 | 1.2822e-05 | 7.3241e-06 | 7.5148e-06 | 1.1962e-05 | 3.8451e-05 | 5.2872e-05 | 3.8042e-05 | 4.1464e-05
Included Emissions | 1 - Energy | 1A - Fuel Combustion Activities | 1A4 - Other Sectors | 1A4c - Agriculture/Forestry/Fishing/Fish Farms |  | Ag Energy Use - Ethanol | N2O | 298 | 1.964e-06 | 3.2513e-06 | 4.0644e-06 | 2.4351e-05 | 4.6554e-05 | 4.9343e-05 | 5.3733e-05 | 3.0568e-05 | 1.7461e-05 | 1.7915e-05 | 2.8517e-05 | 9.1668e-05 | 0.00012605 | 9.0692e-05 | 9.8851e-05
Included Emissions | 1 - Energy | 1A - Fuel Combustion Activities | 1A4 - Other Sectors | 1A4c - Agriculture/Forestry/Fishing/Fish Farms |  | Ag Energy Use - Gasoline | CH4 | 25 | 0.00032453 | 0.00039878 | 0.00042522 | 0.00042458 | 0.00052903 | 0.00052656 | 0.00057236 | 0.00032502 | 0.00016755 | 0.00016886 | 0.00016948 | 0.00049772 | 0.00074245 | 0.00050955 | 0.00051377
Included Emissions | 1 - Energy | 1A - Fuel Combustion Activities | 1A4 - Other Sectors | 1A4c - Agriculture/Forestry/Fishing/Fish Farms |  | Ag Energy Use - Gasoline | CO2 | 1 | 0.30667 | 0.37707 | 0.40285 | 0.40183 | 0.50131 | 0.49848 | 0.54438 | 0.3108 | 0.15938 | 0.16062 | 0.16121 | 0.47342 | 0.70621 | 0.48467 | 0.4887
Included Emissions | 1 - Energy | 1A - Fuel Combustion Activities | 1A4 - Other Sectors | 1A4c - Agriculture/Forestry/Fishing/Fish Farms |  | Ag Energy Use - Gasoline | N2O | 298 | 0.00077367 | 0.00095069 | 0.0010137 | 0.0010122 | 0.0012612 | 0.0012553 | 0.0013645 | 0.00077485 | 0.00039945 | 0.00040257 | 0.00040405 | 0.0011866 | 0.00177 | 0.0012148 | 0.0012248
Included Emissions | 1 - Energy | 1A - Fuel Combustion Activities | 1A4 - Other Sectors | 1A4c - Agriculture/Forestry/Fishing/Fish Farms |  | Ag Energy Use - Kerosene | CH4 | 25 | 6.5104e-06 | 4.8701e-06 | 2.8856e-06 | 3.5539e-06 | 4.9208e-06 | 4.7587e-06 | 7.4723e-06 | 3.5438e-06 | 1.9339e-06 | 3.4121e-06 | 3.5944e-06 | 1.6605e-06 | 1.053e-06 | 3.8475e-07 | 3.1388e-07
Included Emissions | 1 - Energy | 1A - Fuel Combustion Activities | 1A4 - Other Sectors | 1A4c - Agriculture/Forestry/Fishing/Fish Farms |  | Ag Energy Use - Kerosene | CO2 | 1 | 0.0065277 | 0.0048831 | 0.0028933 | 0.0035634 | 0.0049339 | 0.0047714 | 0.0074922 | 0.0035532 | 0.001939 | 0.0034212 | 0.003604 | 0.0016649 | 0.0010558 | 0.00038578 | 0.00031471
Included Emissions | 1 - Energy | 1A - Fuel Combustion Activities | 1A4 - Other Sectors | 1A4c - Agriculture/Forestry/Fishing/Fish Farms |  | Ag Energy Use - Kerosene | N2O | 298 | 1.5521e-05 | 1.161e-05 | 6.8793e-06 | 8.4724e-06 | 1.1731e-05 | 1.1345e-05 | 1.7814e-05 | 8.4483e-06 | 4.6104e-06 | 8.1345e-06 | 8.569e-06 | 3.9586e-06 | 2.5104e-06 | 9.1724e-07 | 7.4828e-07
Included Emissions | 1 - Energy | 1A - Fuel Combustion Activities | 1A4 - Other Sectors | 1A4c - Agriculture/Forestry/Fishing/Fish Farms |  | Ag Energy Use - Natural gas | CH4 | 25 | 2.1598e-06 | 1.7025e-05 | 1.9196e-05 | 1.5059e-05 | 1.4651e-05 | 1.5313e-05 | 9.6128e-07 | 8.9422e-07 | 1.2623e-06 | 1.2425e-06 | 1.1509e-06 | 1.1557e-06 | 2.2584e-06 | 3.6948e-06 | 3.3373e-06
Included Emissions | 1 - Energy | 1A - Fuel Combustion Activities | 1A4 - Other Sectors | 1A4c - Agriculture/Forestry/Fishing/Fish Farms |  | Ag Energy Use - Natural gas | CO2 | 1 | 0.0045806 | 0.036106 | 0.04071 | 0.031937 | 0.031072 | 0.032477 | 0.0020387 | 0.0018965 | 0.0026772 | 0.002635 | 0.0024408 | 0.002451 | 0.0047896 | 0.0078359 | 0.0070777
Included Emissions | 1 - Energy | 1A - Fuel Combustion Activities | 1A4 - Other Sectors | 1A4c - Agriculture/Forestry/Fishing/Fish Farms |  | Ag Energy Use - Natural gas | N2O | 298 | 2.5745e-06 | 2.0293e-05 | 2.2881e-05 | 1.795e-05 | 1.7464e-05 | 1.8254e-05 | 1.1458e-06 | 1.0659e-06 | 1.5047e-06 | 1.481e-06 | 1.3719e-06 | 1.3776e-06 | 2.692e-06 | 4.4042e-06 | 3.978e-06
Included Emissions | 1 - Energy | 1A - Fuel Combustion Activities | 1A4 - Other Sectors | 1A4c - Agriculture/Forestry/Fishing/Fish Farms |  | Ag Energy Use : Crop Production - Natural gas | CH4 | 25 | 0.00042038 | 0.00029847 | 0.00037934 | 0.00034755 | 0.00033837 | 0.0002804 | 0.00038114 | 0.00033217 | 0.0003144 | 0.00028982 | 0.00027199 | 0.00027212 | 0.00028642 | 0.00028139 | 0.00025971
Included Emissions | 1 - Energy | 1A - Fuel Combustion Activities | 1A4 - Other Sectors | 1A4c - Agriculture/Forestry/Fishing/Fish Farms |  | Ag Energy Use : Crop Production - Natural gas | CO2 | 1 | 0.89154 | 0.63299 | 0.80449 | 0.73708 | 0.71761 | 0.59468 | 0.80832 | 0.70447 | 0.66677 | 0.61466 | 0.57684 | 0.57711 | 0.60745 | 0.59677 | 0.5508
Included Emissions | 1 - Energy | 1A - Fuel Combustion Activities | 1A4 - Other Sectors | 1A4c - Agriculture/Forestry/Fishing/Fish Farms |  | Ag Energy Use : Crop Production - Natural gas | N2O | 298 | 0.00050109 | 0.00035577 | 0.00045217 | 0.00041428 | 0.00040333 | 0.00033424 | 0.00045432 | 0.00039595 | 0.00037476 | 0.00034547 | 0.00032422 | 0.00032437 | 0.00034142 | 0.00033542 | 0.00030958
Included Emissions | 1 - Energy | 1A - Fuel Combustion Activities | 1A4 - Other Sectors | 1A4c - Agriculture/Forestry/Fishing/Fish Farms |  | Ag Energy Use : Livestock - Natural gas | CH4 | 25 | 3.9491e-05 | 3.7468e-05 | 4.2572e-05 | 3.7009e-05 | 3.4697e-05 | 3.174e-05 | 3.2663e-05 | 3.8524e-05 | 3.7046e-05 | 3.5385e-05 | 3.2507e-05 | 3.5552e-05 | 3.9381e-05 | 4.0062e-05 | 3.7836e-05
Included Emissions | 1 - Energy | 1A - Fuel Combustion Activities | 1A4 - Other Sectors | 1A4c - Agriculture/Forestry/Fishing/Fish Farms |  | Ag Energy Use : Livestock - Natural gas | CO2 | 1 | 0.083753 | 0.079461 | 0.090287 | 0.078489 | 0.073585 | 0.067314 | 0.069272 | 0.081701 | 0.078567 | 0.075043 | 0.06894 | 0.075398 | 0.08352 | 0.084964 | 0.080243
Included Emissions | 1 - Energy | 1A - Fuel Combustion Activities | 1A4 - Other Sectors | 1A4c - Agriculture/Forestry/Fishing/Fish Farms |  | Ag Energy Use : Livestock - Natural gas | N2O | 298 | 4.7073e-05 | 4.4661e-05 | 5.0746e-05 | 4.4115e-05 | 4.1358e-05 | 3.7834e-05 | 3.8934e-05 | 4.592e-05 | 4.4159e-05 | 4.2178e-05 | 3.8748e-05 | 4.2378e-05 | 4.6943e-05 | 4.7754e-05 | 4.5101e-05
Included Emissions | 1 - Energy | 1B - Fugitive Emissions from Fuels | 1B1 - Solid Fuels |  |  | CHP: Industrial : Useful Thermal Output > Fuel storage - Coal | CH4 | 25 | 0.0082096 | 0.0089584 | 0.0085745 | 0.0089917 | 0.010715 | 0.010317 | 0.010485 | 0.010611 | 0.0092237 | 0.0081785 | 0.0077454 | 0.0078411 | 0.0068513 | 0.0060396 | 0.0063179
Included Emissions | 1 - Energy | 1B - Fugitive Emissions from Fuels | 1B1 - Solid Fuels |  |  | Household Use > Fuel storage - Coal | CH4 | 25 | 3.011e-05 | 3.0586e-08 | 6.1172e-08 | 3.2544e-07 | 9.6567e-06 | 1.8217e-05 | 1.4692e-06 | 0 | 0 | 0 | 0 | 0 | 0 | 0 | 0
Included Emissions | 1 - Energy | 1B - Fugitive Emissions from Fuels | 1B1 - Solid Fuels |  |  | In State Generation : CHP: Industrial > Fuel storage - Coal | CH4 | 25 | 0.011239 | 0.011189 | 0.01253 | 0.011019 | 0.0093428 | 0.0091068 | 0.0093368 | 0.0096911 | 0.010739 | 0.0091903 | 0.0097593 | 0.0083373 | 0.0053698 | 0.002948 | 0.0031246
Included Emissions | 1 - Energy | 1B - Fugitive Emissions from Fuels | 1B1 - Solid Fuels |  |  | Manufacturing : Stone, Clay, Glass & Cement : Cement > Fuel storage - Coal | CH4 | 25 | 0.015357 | 0.015266 | 0.015176 | 0.015085 | 0.014994 | 0.014903 | 0.014067 | 0.012651 | 0.010951 | 0.0072573 | 0.0070097 | 0.0077398 | 0.0076383 | 0.0052785 | 0.007762
Included Emissions | 1 - Energy | 1B - Fugitive Emissions from Fuels | 1B1 - Solid Fuels |  |  | Manufacturing > Fuel storage - Coal | CH4 | 25 | 3.5543e-05 | 3.5543e-05 | 3.5543e-05 | 3.5543e-05 | 3.5543e-05 | 3.5543e-05 | 3.5543e-05 | 3.5543e-05 | 3.5543e-05 | 3.5543e-05 | 3.5543e-05 | 2.5087e-05 | 3.8425e-05 | 4.307e-05 | 4.2123e-05
Included Emissions | 1 - Energy | 1B - Fugitive Emissions from Fuels | 1B1 - Solid Fuels |  |  | Not Specified Commercial > Fuel storage - Coal | CH4 | 25 | 0.00024362 | 2.4759e-07 | 4.4848e-07 | 2.1775e-06 | 8.691e-05 | 0.0002095 | 1.4855e-05 | 0 | 0 | 0 | 0 | 0 | 0 | 0 | 0
Included Emissions | 1 - Energy | 1B - Fugitive Emissions from Fuels | 1B2 - Oil and Natural Gas |  |  | Manufacturing : Chemicals & Allied Products : Fugitives > Fugitive emissions | CH4 | 25 | 0.027104 | 0.032496 | 0.019304 | 0.01614 | 0.013628 | 0.015977 | 0.013774 | 0.013321 | 0.012093 | 0.011453 | 0.0098414 | 0.009516 | 0.011286 | 0.0022577 | 0.0022577
Included Emissions | 1 - Energy | 1B - Fugitive Emissions from Fuels | 1B2 - Oil and Natural Gas |  |  | Manufacturing : Construction : Fugitives > Fugitive emissions | CH4 | 25 | 0.003563 | 0.0040374 | 0.0069283 | 0.0069775 | 0.007076 | 0.0065069 | 0.0072252 | 0.0049085 | 0.0049723 | 0.0050396 | 0.0048242 | 0.0031162 | 0.0032063 | 0.0033092 | 0.0033092
Included Emissions | 1 - Energy | 1B - Fugitive Emissions from Fuels | 1B2 - Oil and Natural Gas |  |  | Manufacturing : Electric & Electronic Equip. : Fugitives > Fugitive emissions | CH4 | 25 | 0.0010972 | 0.0010605 | 0.0011659 | 0.00079537 | 0.00072005 | 0.0004348 | 0.00047401 | 0.00059537 | 0.00052873 | 0.00047599 | 0.0003978 | 0.0006562 | 0.00068675 | 0.00022511 | 0.00022511
Included Emissions | 1 - Energy | 1B - Fugitive Emissions from Fuels | 1B2 - Oil and Natural Gas |  |  | Manufacturing : Food Products : Fugitives > Fugitive emissions | CH4 | 25 | 0.012844 | 0.013281 | 0.0098707 | 0.0099739 | 0.010924 | 0.0074007 | 0.0061123 | 0.0052257 | 0.0040853 | 0.0030968 | 0.0030478 | 0.0028163 | 0.0030864 | 0.0021552 | 0.0021552
Included Emissions | 1 - Energy | 1B - Fugitive Emissions from Fuels | 1B2 - Oil and Natural Gas |  |  | Manufacturing : Fugitives > Fugitive emissions | CH4 | 25 | 0.051275 | 0.071427 | 0.03646 | 0.041738 | 0.037187 | 0.041999 | 0.036752 | 0.036616 | 0.039177 | 0.039121 | 0.041955 | 0.049069 | 0.040185 | 0.012133 | 0.012133
Included Emissions | 1 - Energy | 1B - Fugitive Emissions from Fuels | 1B2 - Oil and Natural Gas |  |  | Manufacturing : Plastics & Rubber : Fugitives > Fugitive emissions | CH4 | 25 | 0.0063776 | 0.0074282 | 0.0082278 | 0.0088288 | 0.011335 | 0.011983 | 0.012924 | 0.013706 | 0.015451 | 0.015086 | 0.011694 | 0.016195 | 0.017026 | 0.017791 | 0.017791
Included Emissions | 1 - Energy | 1B - Fugitive Emissions from Fuels | 1B2 - Oil and Natural Gas |  |  | Manufacturing : Primary Metals : Fugitives > Fugitive emissions | CH4 | 25 | 0.0035459 | 0.003239 | 0.00083976 | 0.00093219 | 0.00086966 | 0.00087213 | 0.00069116 | 0.00068111 | 0.00079205 | 0.00070977 | 0.00066408 | 0.00075082 | 0.0011509 | 0.0005153 | 0.0005153
Included Emissions | 1 - Energy | 1B - Fugitive Emissions from Fuels | 1B2 - Oil and Natural Gas |  |  | Manufacturing : Pulp & Paper : Fugitives > Fugitive emissions | CH4 | 25 | 0.0034621 | 0.0035894 | 0.0040755 | 0.004217 | 0.0038689 | 0.004257 | 0.0045672 | 0.0037967 | 0.0039247 | 0.0039707 | 0.0035234 | 0.0036591 | 0.0042124 | 0.0043486 | 0.0043486
Included Emissions | 1 - Energy | 1B - Fugitive Emissions from Fuels | 1B2 - Oil and Natural Gas |  |  | Manufacturing : Storage Tanks : Fugitives > Fugitive emissions | CH4 | 25 | 0.00028558 | 0.00020906 | 0.0005057 | 0.00049903 | 0.00056298 | 0.00063571 | 0.00069668 | 0.00070495 | 0.000512 | 0.00033035 | 0.0006017 | 0.0003706 | 0.0016319 | 0.0002578 | 0.0002578
Included Emissions | 1 - Energy | 1B - Fugitive Emissions from Fuels | 1B2 - Oil and Natural Gas |  |  | Not Specified Industrial : Fugitives > Fugitive emissions | CH4 | 25 | 0.010803 | 0.010651 | 0.010661 | 0.010975 | 0.025171 | 0.022892 | 0.093437 | 0.014072 | 0.091015 | 0.096014 | 0.10457 | 0.099845 | 0.097645 | 0.13597 | 0.13597
Included Emissions | 1 - Energy | 1B - Fugitive Emissions from Fuels | 1B2 - Oil and Natural Gas |  |  | Oil & Gas Extraction : Process Losses : Fugitives > Fugitive emissions | CH4 | 25 | 1.6929 | 1.6906 | 1.6713 | 1.6292 | 1.6064 | 1.5757 | 1.5734 | 1.6098 | 1.6212 | 1.6292 | 1.6417 | 1.677 | 1.7418 | 1.8146 | 1.8146
Included Emissions | 1 - Energy | 1B - Fugitive Emissions from Fuels | 1B2 - Oil and Natural Gas |  |  | Oil & Gas Extraction : Process Losses : Fugitives > Fugitive emissions | CO2 | 1 | 0.18007 | 0.18118 | 0.17672 | 0.17338 | 0.16892 | 0.15888 | 0.15833 | 0.16334 | 0.15833 | 0.17059 | 0.17672 | 0.18508 | 0.21853 | 0.25589 | 0.25589
Included Emissions | 1 - Energy | 1B - Fugitive Emissions from Fuels | 1B2 - Oil and Natural Gas |  |  | Petroleum Marketing : Process Losses : Fugitives > Fugitive emissions | CH4 | 25 | 0.0027573 | 0.0030198 | 0.00053192 | 0.00049306 | 0.00040748 | 0.0033704 | 0.0034018 | 0.0006015 | 0.00059273 | 0.00062787 | 0.0012052 | 0.0026574 | 0.0011986 | 0.0014177 | 0.0014177
Included Emissions | 1 - Energy | 1B - Fugitive Emissions from Fuels | 1B2 - Oil and Natural Gas |  |  | Petroleum Marketing : Storage Tanks : Fugitives > Fugitive emissions | CH4 | 25 | 0.0077419 | 0.0049486 | 0.0025067 | 0.0024214 | 0.0024702 | 0.0025465 | 0.0024788 | 0.0024678 | 0.0026017 | 0.0025145 | 0.002579 | 0.026177 | 0.026907 | 0.00048072 | 0.00048072
Included Emissions | 1 - Energy | 1B - Fugitive Emissions from Fuels | 1B2 - Oil and Natural Gas | 1B2a - Oil | 1B2ai - Venting | Petroleum Refining and Hydrogen Production > Process emissions | CH4 | 25 | 0.025735 | 0.026319 | 0.026496 | 0.02704 | 0.026285 | 0.027159 | 0.027787 | 0.027531 | 0.027166 | 0.025225 | 0.024649 | 0.051412 | 0.035261 | 0.0010661 | 0.0010782
Included Emissions | 1 - Energy | 1B - Fugitive Emissions from Fuels | 1B2 - Oil and Natural Gas | 1B2a - Oil | 1B2ai - Venting | Petroleum Refining and Hydrogen Production > Process emissions | CO2 | 1 | 0.041649 | 0.042595 | 0.042881 | 0.043761 | 0.042539 | 0.043953 | 0.04497 | 0.044556 | 0.043965 | 0.040824 | 0.028426 | 0.020725 | 0.025388 | 0.15864 | 0.21242
Included Emissions | 1 - Energy | 1B - Fugitive Emissions from Fuels | 1B2 - Oil and Natural Gas | 1B2a - Oil | 1B2ai - Venting | Petroleum Refining and Hydrogen Production > Process emissions | N2O | 298 | 2013: 0.00026533; 2014: 0.00035976
Included Emissions | 1 - Energy | 1B - Fugitive Emissions from Fuels | 1B2 - Oil and Natural Gas | 1B2a - Oil | 1B2aii - Flaring | Petroleum Refining and Hydrogen Production > Flaring | CH4 | 25 | 0.0019936 | 0.0020389 | 0.0020526 | 0.0020947 | 0.0020362 | 0.0021039 | 0.0021526 | 0.0021328 | 0.0021045 | 0.0019541 | 0.00068795 | 0.0077471 | 0.0061318 | 0.0070119 | 0.0064592
Included Emissions | 1 - Energy | 1B - Fugitive Emissions from Fuels | 1B2 - Oil and Natural Gas | 1B2a - Oil | 1B2aii - Flaring | Petroleum Refining and Hydrogen Production > Flaring | CO2 | 1 | 0.049613 | 0.05074 | 0.051081 | 0.052129 | 0.050673 | 0.052358 | 0.053569 | 0.053076 | 0.052372 | 0.04863 | 0.053783 | 0.11959 | 0.09922 | 0.097114 | 0.086064
Included Emissions | 1 - Energy | 1B - Fugitive Emissions from Fuels | 1B2 - Oil and Natural Gas | 1B2a - Oil | 1B2aii - Flaring | Petroleum Refining and Hydrogen Production > Flaring | N2O | 298 | 0.0049645 | 0.0050772 | 0.0051113 | 0.0052163 | 0.0050706 | 0.0052391 | 0.0053603 | 0.005311 | 0.0052406 | 0.0048661 | 0.00096588 | 0.00035487 | 0.00039951 | 0.00027035 | 0.00022717
Included Emissions | 1 - Energy | 1B - Fugitive Emissions from Fuels | 1B2 - Oil and Natural Gas | 1B2a - Oil | 1B2aiii - All Other | Petroleum Refining and Hydrogen Production : Process Losses : Fugitives > Fugitive emissions | CH4 | 25 | 0.045232 | 0.020762 | 0.019247 | 0.015155 | 0.011852 | 0.020217 | 0.020255 | 0.020575 | 0.016645 | 0.0080669 | 0.0079293 | 0.011628 | 0.011488 | 0.034537 | 0.039726
Included Emissions | 1 - Energy | 1B - Fugitive Emissions from Fuels | 1B2 - Oil and Natural Gas | 1B2a - Oil | 1B2aiii - All Other | Petroleum Refining and Hydrogen Production : Process Losses : Fugitives > Fugitive emissions | CO2 | 1 | 2013: 2.13e-08; 2014: 2.241e-05
Included Emissions | 1 - Energy | 1B - Fugitive Emissions from Fuels | 1B2 - Oil and Natural Gas | 1B2a - Oil | 1B2aiii - All Other | Petroleum Refining and Hydrogen Production : Process Losses : Fugitives > Fugitive emissions | N2O | 298 | 2013: 0.0001037; 2014: 0
Included Emissions | 1 - Energy | 1B - Fugitive Emissions from Fuels | 1B2 - Oil and Natural Gas | 1B2a - Oil | 1B2aiii - All Other | Petroleum Refining and Hydrogen Production : Storage Tanks : Fugitives > Fugitive emissions | CH4 | 25 | 0.018382 | 0.0091034 | 0.015367 | 0.0056927 | 0.0025249 | 0.0030288 | 0.0032489 | 0.0028583 | 0.0027104 | 0.02754 | 0.0044593 | 0.00094806 | 0.0010263 | 0.0014277 | 0.0013473
Included Emissions | 1 - Energy | 1B - Fugitive Emissions from Fuels | 1B2 - Oil and Natural Gas | 1B2a - Oil | 1B2aiii - All Other | Petroleum Refining and Hydrogen Production > Acid gas control | CO2 | 1 | 0.29422 | 0.3009 | 0.30292 | 0.30914 | 0.3005 | 0.31049 | 0.31768 | 0.31475 | 0.31058 | 0.28839 | 0.36483 | 0.30918 | 0.29275 | 0.30728 | 0.29585
Included Emissions | 1 - Energy | 1B - Fugitive Emissions from Fuels | 1B2 - Oil and Natural Gas | 1B2b - Natural Gas |  | Pipelines : Natural Gas : Fugitives > Fugitive emissions | CH4 | 25 | 3.5953 | 3.6711 | 4.2966 | 3.7572 | 3.848 | 3.8719 | 4.1047 | 3.9954 | 4.1272 | 4.1972 | 4.04 | 4.0267 | 3.8316 | 3.813 | 3.9921
Included Emissions | 1 - Energy | 1B - Fugitive Emissions from Fuels | 1B2 - Oil and Natural Gas | 1B2b - Natural Gas |  | Pipelines : Natural Gas : Fugitives > Fugitive emissions | CO2 | 1 | 0.0041629 | 0.0042507 | 0.004975 | 0.0043504 | 0.0044555 | 0.0044833 | 0.0047529 | 0.0046262 | 0.0047788 | 0.00486 | 0.0046779 | 0.0046624 | 0.0044365 | 0.004415 | 0.0046224
Included Emissions | 1 - Energy | 1B - Fugitive Emissions from Fuels | 1B3 - Geothermal Energy Production |  |  | Imported Electricity : Specified Imports : Nevada : Caithness Dixie Valley (NV) > Electricity generation - Primarily Geothermal | CO2 | 1 | 0.07608 | 0.072752 | 0.074658 | 0.069913 | 0.080202 | 0.080924 | 0.0792 | 0.076064 | 0.061021 | 0.069579 | 0.064052 | 0.036005 | 0.035519 | 0.036923 | 0.035657
Included Emissions | 1 - Energy | 1B - Fugitive Emissions from Fuels | 1B3 - Geothermal Energy Production |  |  | Imported Electricity : Specified Imports : Utah : Blundell (UT) > Electricity generation - Primarily Geothermal | CO2 | 1 | 0 | 0 | 0 | 0 | 0 | 0 | 0 | 0 | 0 | 0.0044631 | 0.0012526 | 0 | 0 | 0 | 0
Included Emissions | 1 - Energy | 1B - Fugitive Emissions from Fuels | 1B3 - Geothermal Energy Production |  |  | In State Generation : Merchant Owned > Geothermal power - Geothermal | CH4 | 25 | 2009: 2.4325e-07; 2010: 2.555e-07; 2011: 0.08781; 2012: 5.75e-06; 2013: 0.087777; 2014: 0.086526
Included Emissions | 1 - Energy | 1B - Fugitive Emissions from Fuels | 1B3 - Geothermal Energy Production |  |  | In State Generation : Merchant Owned > Geothermal power - Geothermal | CO2 | 1 | 1.0501 | 1.0393 | 1.0143 | 1.0179 | 1.0282 | 1.0307 | 1.011 | 1.0251 | 1.0187 | 1.2273 | 1.0242 | 1.0857 | 0.78037 | 0.74838 | 0.74665
Included Emissions | 1 - Energy | 1B - Fugitive Emissions from Fuels | 1B3 - Geothermal Energy Production |  |  | In State Generation : Merchant Owned > Geothermal power - Geothermal | N2O | 298 | 2009: 9.6582e-07; 2010: 1.015e-06; 2012: 0; 2013: 4.47e-05; 2014: 6.556e-05
Included Emissions | 1 - Energy | 1B - Fugitive Emissions from Fuels | 1B3 - Geothermal Energy Production |  |  | In State Generation : Utility Owned > Geothermal power - Geothermal | CH4 | 25 | 2013: 0.045022; 2014: 0.043434
Included Emissions | 1 - Energy | 1B - Fugitive Emissions from Fuels | 1B3 - Geothermal Energy Production |  |  | In State Generation : Utility Owned > Geothermal power - Geothermal | CO2 | 1 | 0 | 0 | 0.016227 | 0.014394 | 0.01443 | 0.012897 | 0.013314 | 0.013361 | 0.01292 | 0.013184 | 0.012821 | 0.012963 | 0.012313 | 0.012449 | 0.012464
Included Emissions | 1 - Energy | 1B - Fugitive Emissions from Fuels | 1B4 - Pollution control devices |  |  | In State Generation : CHP: Industrial > Acid gas control | CO2 | 1 | 0.083722 | 0.082198 | 0.082956 | 0.080939 | 0.081287 | 0.08336 | 0.084249 | 0.082134 | 0.076508 | 0.072938 | 0.022777 | 0.022777 | 0.0011406 | 0.00073041 | 0.0011286
Included Emissions | 1 - Energy | 1B - Fugitive Emissions from Fuels | 1B4 - Pollution control devices |  |  | In State Generation : Merchant Owned > Acid gas control | CO2 | 1 | 0.028395 | 0.027877 | 0.028135 | 0.027451 | 0.027569 | 0.028272 | 0.028573 | 0.027856 | 0.025948 | 0.024737 | 0.032813 | 0.031479 | 0.016734 | 0.0034644 | 0.0031156
Included Emissions | 2 - Industrial Processes and Product Use | 2A - Mineral Industry | 2A1 - Cement Production |  |  | Manufacturing : Stone, Clay, Glass & Cement : Cement > Clinker production | CO2 | 1 | 5.5235 | 5.279 | 5.8195 | 5.8694 | 6.0307 | 5.9646 | 5.8106 | 5.6587 | 5.2848 | 3.6012 | 3.458 | 4.076 | 4.6544 | 4.9258 | 5.2693
Included Emissions | 2 - Industrial Processes and Product Use | 2A - Mineral Industry | 2A2 - Lime Production |  |  | Manufacturing : Stone, Clay, Glass & Cement : Lime > Lime production | CO2 | 1 | 0.072 | 0.068 | 0.059 | 0.058 | 0.076 | 0.072 | 0.066 | 0.055 | 0.044 | 0.029 | 0.032 | 0.038794 | 0.038109 | 0.04291 | 0.05307
Included Emissions | 2 - Industrial Processes and Product Use | 2B - Chemical Industry | 2B2 - Nitric Acid Production |  |  | Manufacturing : Chemicals & Allied Products : Nitric Acid > Nitric acid production | N2O | 298 | 0.062904 | 0.050323 | 0.054516 | 0.051721 | 0.051721 | 0.053119 | 0.051721 | 0.061506 | 0.053119 | 0.044731 | 0.054516 | 0.02991 | 0.048854 | 0.050323 | 0.013428
Included Emissions | 2 - Industrial Processes and Product Use | 2C - Metal Industry | 2C5 - Lead Production |  |  | Manufacturing : Primary Metals : Lead Smelting > Process emissions | CO2 | 1 | 0.071578 | 0.068185 | 0.068146 | 0.07002 | 0.066669 | 0.06734 | 0.068028 | 0.068195 | 0.066296 | 0.063453 | 0.065373 | 0.066545 | 0.059971 | 0.065759 | 0.06291
Included Emissions | 2 - Industrial Processes and Product Use | 2D - Non-Energy Products from Fuels and Solvent Use | 2D1 - Lubricant Use |  |  | Not Specified Industrial > Fuel consumption - Lubricants | CO2 | 1 | 0.89701 | 0.82186 | 0.81214 | 0.75082 | 0.76065 | 0.75668 | 0.73722 | 0.76131 | 0.70678 | 0.63545 | 0.70603 | 0.66995 | 0.61641 | 0.65197 | 0.68017
Included Emissions | 2 - Industrial Processes and Product Use | 2D - Non-Energy Products from Fuels and Solvent Use | 2D1 - Lubricant Use |  |  | Not Specified Transportation > Fuel consumption - Lubricants | CO2 | 1 | 1.196 | 1.0958 | 1.0828 | 1.0011 | 1.0142 | 1.0089 | 0.98296 | 1.0151 | 0.94238 | 0.84726 | 0.94138 | 0.89314 | 0.8216 | 0.86943 | 0.90703
Included Emissions | 2 - Industrial Processes and Product Use | 2D - Non-Energy Products from Fuels and Solvent Use | 2D3 - Solvent Use |  |  | Solvents & Chemicals : Evaporative losses : Fugitives > Fugitive emissions | CO2 | 1 | 1.2042 | 1.0703 | 0.9369 | 0.97628 | 0.87303 | 0.89236 | 0.89292 | 0.87079 | 0.84758 | 0.7906 | 0.82443 | 0.78913 | 0.78055 | 0.78945 | 0.78945
Included Emissions | 2 - Industrial Processes and Product Use | 2E - Electronics Industry |  |  |  | Manufacturing : Electric & Electronic Equip. : Semiconductors & Related Products > Semiconductor manufacture | C2F6 | 12200 | 0.24809 | 0.16539 | 0.16539 | 0.16539 | 0.16539 | 0.16539 | 0.16539 | 0.16539 | 0.082696 | 0.082696 | 0.082696 | 0.082696 | 0.082696 | 0.082696 | 0.082696
Included Emissions | 2 - Industrial Processes and Product Use | 2E - Electronics Industry |  |  |  | Manufacturing : Electric & Electronic Equip. : Semiconductors & Related Products > Semiconductor manufacture | C3F8 | 8830 | 0.047777 | 0.023888 | 0.023888 | 0.023888 | 0.023888 | 0.023888 | 0.023888 | 0.023888 | 0.047777 | 0.023888 | 0.023888 | 0.047777 | 0.023888 | 0.023888 | 0.023888
Included Emissions | 2 - Industrial Processes and Product Use | 2E - Electronics Industry |  |  |  | Manufacturing : Electric & Electronic Equip. : Semiconductors & Related Products > Semiconductor manufacture | C4F8 | 10300 | 0.0026673 | 0.0026673 | 0.0053346 | 0.0053346 | 0.0053346 | 0.0053346 | 0.0053346 | 0.0053346 | 0.0053346 | 0.0026673 | 0.0026673 | 0.0053346 | 0.0053346 | 0.0053346 | 0.0053346
Included Emissions | 2 - Industrial Processes and Product Use | 2E - Electronics Industry |  |  |  | Manufacturing : Electric & Electronic Equip. : Semiconductors & Related Products > Semiconductor manufacture | CF4 | 7390 | 0.14665 | 0.097767 | 0.097767 | 0.097767 | 0.097767 | 0.048884 | 0.097767 | 0.097767 | 0.048884 | 0.048884 | 0.048884 | 0.097767 | 0.097767 | 0.097767 | 0.097767
Included Emissions | 2 - Industrial Processes and Product Use | 2E - Electronics Industry |  |  |  | Manufacturing : Electric & Electronic Equip. : Semiconductors & Related Products > Semiconductor manufacture | HFC-23 | 14800 | 0.02637 | 0.01758 | 0.01758 | 0.01758 | 0.01758 | 0.01758 | 0.01758 | 0.01758 | 0.01758 | 0.01758 | 0.01758 | 0.01758 | 0.01758 | 0.01758 | 0.01758
Included Emissions | 2 - Industrial Processes and Product Use | 2E - Electronics Industry |  |  |  | Manufacturing : Electric & Electronic Equip. : Semiconductors & Related Products > Semiconductor manufacture | NF3 | 17200 | 0.0035731 | 0.0035731 | 0.010719 | 0.0089328 | 0.0089328 | 0.0089328 | 0.012506 | 0.010719 | 0.010719 | 0.0071462 | 0.0089328 | 0.012506 | 0.010719 | 0.010719 | 0.010719
Included Emissions | 2 - Industrial Processes and Product Use | 2E - Electronics Industry |  |  |  | Manufacturing : Electric & Electronic Equip. : Semiconductors & Related Products > Semiconductor manufacture | SF6 | 22800 | 0.04903 | 0.034321 | 0.029418 | 0.034321 | 0.029418 | 0.034321 | 0.034321 | 0.024515 | 0.019612 | 0.014709 | 0.019612 | 0.019612 | 0.019612 | 0.019612 | 0.019612
Included Emissions | 2 - Industrial Processes and Product Use | 2F - Product Uses as Substitutes for Ozone Depleting Substances |  |  |  | Not Specified Commercial > Use of substitutes for ozone depleting substances - Aerosols | HFC-134a | 1430 | 0.26817 | 0.24041 | 0.21248 | 0.20648 | 0.19803 | 0.18617 | 0.17192 | 0.15421 | 0.15106 | 0.14139 | 0.12991 | 0.1298 | 0.12968 | 0.12922 | 0.12947
Included Emissions | 2 - Industrial Processes and Product Use | 2F - Product Uses as Substitutes for Ozone Depleting Substances |  |  |  | Not Specified Commercial > Use of substitutes for ozone depleting substances - Aerosols | HFC-152a | 124 | 0.0076435 | 0.0092822 | 0.010931 | 0.012837 | 0.014869 | 0.017101 | 0.019431 | 0.021939 | 0.025238 | 0.026989 | 0.028832 | 0.029192 | 0.029557 | 0.029851 | 0.03011
Included Emissions | 2 - Industrial Processes and Product Use | 2F - Product Uses as Substitutes for Ozone Depleting Substances |  |  |  | Not Specified Commercial > Use of substitutes for ozone depleting substances - Aerosols | HFC-43-10mee | 1640 | 0.0011359 | 0.0011473 | 0.0011589 | 0.0012438 | 0.0013287 | 0.0010602 | 0.0011239 | 0.0011876 | 0.0013124 | 0.0013624 | 0.0014123 | 0.0014265 | 0.0014407 | 0.0014515 | 0.0014623
Included Emissions | 2 - Industrial Processes and Product Use | 2F - Product Uses as Substitutes for Ozone Depleting Substances |  |  |  | Not Specified Commercial > Use of substitutes for ozone depleting substances - Fire Protection | CF4 | 7390 | 0.0012254 | 0.0010884 | 0.00092628 | 0.0007874 | 0.00067334 | 0.00066759 | 0.00056186 | 0.00052428 | 0.00056467 | 0.00048392 | 0.00048606 | 0.00046429 | 0.00041659 | 0.0003839 | 0.00035255
Included Emissions | 2 - Industrial Processes and Product Use | 2F - Product Uses as Substitutes for Ozone Depleting Substances |  |  |  | Not Specified Commercial > Use of substitutes for ozone depleting substances - Fire Protection | HFC-125 | 3500 | 0.0014271 | 0.0016017 | 0.0018443 | 0.0020554 | 0.0022659 | 0.0024727 | 0.0026767 | 0.0028668 | 0.0030502 | 0.0032573 | 0.0034395 | 0.0033696 | 0.0032987 | 0.0032317 | 0.0031614
Included Emissions | 2 - Industrial Processes and Product Use | 2F - Product Uses as Substitutes for Ozone Depleting Substances |  |  |  | Not Specified Commercial > Use of substitutes for ozone depleting substances - Fire Protection | HFC-227ea | 3220 | 0.011781 | 0.013296 | 0.015287 | 0.017035 | 0.018785 | 0.020444 | 0.022192 | 0.02371 | 0.025269 | 0.026977 | 0.028411 | 0.027847 | 0.027279 | 0.02671 | 0.026145
Included Emissions | 2 - Industrial Processes and Product Use | 2F - Product Uses as Substitutes for Ozone Depleting Substances |  |  |  | Not Specified Commercial > Use of substitutes for ozone depleting substances - Fire Protection | HFC-236fa | 9810 | 0.00066666 | 0.00077401 | 0.00090339 | 0.0010209 | 0.0011291 | 0.0012271 | 0.0013381 | 0.0014552 | 0.00156 | 0.0016741 | 0.0018028 | 0.0017946 | 0.0017973 | 0.0017919 | 0.001794
Included Emissions | 2 - Industrial Processes and Product Use | 2F - Product Uses as Substitutes for Ozone Depleting Substances |  |  |  | Not Specified Commercial > Use of substitutes for ozone depleting substances - Foams | HFC-134a | 1430 | 0 | 0 | 0 | 0 | 0 | 0 | 0 | 0 | 0 | 0.0081202 | 0.044419 | 0.064248 | 0.076651 | 0.081134 | 0.081161
Included Emissions | 2 - Industrial Processes and Product Use | 2F - Product Uses as Substitutes for Ozone Depleting Substances |  |  |  | Not Specified Commercial > Use of substitutes for ozone depleting substances - Foams | HFC-245fa | 1030 | 0.0035371 | 0.01216 | 0.023934 | 0.032823 | 0.039452 | 0.04669 | 0.050436 | 0.053749 | 0.071176 | 0.096984 | 0.075389 | 0.058779 | 0.055053 | 0.061721 | 0.078042
Included Emissions | 2 - Industrial Processes and Product Use | 2F - Product Uses as Substitutes for Ozone Depleting Substances |  |  |  | Not Specified Commercial > Use of substitutes for ozone depleting substances - Refrigeration and Air Conditioning | HFC-125 | 3500 | 0.18686 | 0.23814 | 0.33596 | 0.45718 | 0.60103 | 0.77133 | 0.96944 | 1.1979 | 1.4581 | 1.7003 | 2.0428 | 2.355 | 2.6788 | 3.0026 | 3.2955
Included Emissions | 2 - Industrial Processes and Product Use | 2F - Product Uses as Substitutes for Ozone Depleting Substances |  |  |  | Not Specified Commercial > Use of substitutes for ozone depleting substances - Refrigeration and Air Conditioning | HFC-134a | 1430 | 0.22925 | 0.27405 | 0.32277 | 0.38025 | 0.44826 | 0.52318 | 0.60935 | 0.70441 | 0.80613 | 0.89777 | 1.0098 | 1.119 | 1.2314 | 1.3399 | 1.4452
Included Emissions | 2 - Industrial Processes and Product Use | 2F - Product Uses as Substitutes for Ozone Depleting Substances |  |  |  | Not Specified Commercial > Use of substitutes for ozone depleting substances - Refrigeration and Air Conditioning | HFC-143a | 4470 | 0.24434 | 0.28373 | 0.36389 | 0.45412 | 0.55038 | 0.66138 | 0.78708 | 0.93077 | 1.0881 | 1.2567 | 1.5241 | 1.7358 | 1.9745 | 2.2047 | 2.4018
Included Emissions | 2 - Industrial Processes and Product Use | 2F - Product Uses as Substitutes for Ozone Depleting Substances |  |  |  | Not Specified Commercial > Use of substitutes for ozone depleting substances - Refrigeration and Air Conditioning | HFC-152a | 124 | 0.00013609 | 0.00013247 | 0.00012371 | 0.00011971 | 0.0001104 | 0.00010045 | 9.6106e-05 | 8.5539e-05 | 8.0781e-05 | 7.5821e-05 | 7.0349e-05 | 6.4957e-05 | 5.9388e-05 | 5.3612e-05 | 4.7633e-05
Included Emissions | 2 - Industrial Processes and Product Use | 2F - Product Uses as Substitutes for Ozone Depleting Substances |  |  |  | Not Specified Commercial > Use of substitutes for ozone depleting substances - Refrigeration and Air Conditioning | HFC-236fa | 9810 | 0.049207 | 0.05335 | 0.062535 | 0.063732 | 0.068182 | 0.071072 | 0.072322 | 0.07185 | 0.074804 | 0.072405 | 0.075313 | 0.072738 | 0.071851 | 0.068865 | 0.06586
Included Emissions | 2 - Industrial Processes and Product Use | 2F - Product Uses as Substitutes for Ozone Depleting Substances |  |  |  | Not Specified Commercial > Use of substitutes for ozone depleting substances - Refrigeration and Air Conditioning | HFC-32 | 675 | 0.0024371 | 0.0072795 | 0.015069 | 0.025841 | 0.040302 | 0.057518 | 0.078088 | 0.10181 | 0.12952 | 0.15233 | 0.17996 | 0.20918 | 0.23714 | 0.26607 | 0.2937
Included Emissions | 2 - Industrial Processes and Product Use | 2F - Product Uses as Substitutes for Ozone Depleting Substances |  |  |  | Not Specified Industrial > Use of substitutes for ozone depleting substances - Aerosols | HFC-134a | 1430 | 0.036569 | 0.032783 | 0.028975 | 0.028157 | 0.027004 | 0.025387 | 0.023444 | 0.021029 | 0.020599 | 0.019281 | 0.017714 | 0.0177 | 0.017684 | 0.017621 | 0.017655
Included Emissions | 2 - Industrial Processes and Product Use | 2F - Product Uses as Substitutes for Ozone Depleting Substances |  |  |  | Not Specified Industrial > Use of substitutes for ozone depleting substances - Aerosols | HFC-152a | 124 | 0.0023518 | 0.0028561 | 0.0033635 | 0.0039499 | 0.004575 | 0.005262 | 0.0059789 | 0.0067505 | 0.0077656 | 0.0083042 | 0.0088715 | 0.0089823 | 0.0090945 | 0.0091848 | 0.0092647
Included Emissions | 2 - Industrial Processes and Product Use | 2F - Product Uses as Substitutes for Ozone Depleting Substances |  |  |  | Not Specified Industrial > Use of substitutes for ozone depleting substances - Aerosols | HFC-43-10mee | 1640 | 0.00034949 | 0.00035302 | 0.00035659 | 0.00038271 | 0.00040884 | 0.00032622 | 0.00034581 | 0.0003654 | 0.00040383 | 0.0004192 | 0.00043456 | 0.00043891 | 0.0004433 | 0.00044661 | 0.00044994
Included Emissions | 2 - Industrial Processes and Product Use | 2F - Product Uses as Substitutes for Ozone Depleting Substances |  |  |  | Not Specified Industrial > Use of substitutes for ozone depleting substances - Fire Protection | CF4 | 7390 | 0.00030634 | 0.0002721 | 0.00023157 | 0.00019685 | 0.00016833 | 0.0001669 | 0.00014047 | 0.00013107 | 0.00014117 | 0.00012098 | 0.00012151 | 0.00011607 | 0.00010415 | 9.5974e-05 | 8.8138e-05
Included Emissions | 2 - Industrial Processes and Product Use | 2F - Product Uses as Substitutes for Ozone Depleting Substances |  |  |  | Not Specified Industrial > Use of substitutes for ozone depleting substances - Fire Protection | HFC-125 | 3500 | 0.00035678 | 0.00040042 | 0.00046108 | 0.00051385 | 0.00056647 | 0.00061817 | 0.00066918 | 0.00071671 | 0.00076256 | 0.00081432 | 0.00085988 | 0.00084239 | 0.00082467 | 0.00080792 | 0.00079034
Included Emissions | 2 - Industrial Processes and Product Use | 2F - Product Uses as Substitutes for Ozone Depleting Substances |  |  |  | Not Specified Industrial > Use of substitutes for ozone depleting substances - Fire Protection | HFC-227ea | 3220 | 0.0029453 | 0.0033239 | 0.0038219 | 0.0042587 | 0.0046962 | 0.005111 | 0.005548 | 0.0059274 | 0.0063173 | 0.0067442 | 0.0071026 | 0.0069616 | 0.0068198 | 0.0066775 | 0.0065363
Included Emissions | 2 - Industrial Processes and Product Use | 2F - Product Uses as Substitutes for Ozone Depleting Substances |  |  |  | Not Specified Industrial > Use of substitutes for ozone depleting substances - Fire Protection | HFC-236fa | 9810 | 0.00016667 | 0.0001935 | 0.00022585 | 0.00025523 | 0.00028226 | 0.00030676 | 0.00033454 | 0.0003638 | 0.00038999 | 0.00041853 | 0.00045071 | 0.00044866 | 0.00044932 | 0.00044797 | 0.0004485
Included Emissions | 2 - Industrial Processes and Product Use | 2F - Product Uses as Substitutes for Ozone Depleting Substances |  |  |  | Not Specified Industrial > Use of substitutes for ozone depleting substances - Foams | HFC-134a | 1430 | 0 | 0 | 0 | 0 | 0 | 0 | 0 | 0 | 0 | 0.046507 | 0.2544 | 0.36796 | 0.439 | 0.46467 | 0.46483
Included Emissions | 2 - Industrial Processes and Product Use | 2F - Product Uses as Substitutes for Ozone Depleting Substances |  |  |  | Not Specified Industrial > Use of substitutes for ozone depleting substances - Foams | HFC-245fa | 1030 | 0.014369 | 0.049399 | 0.097233 | 0.13334 | 0.16027 | 0.18968 | 0.2049 | 0.21835 | 0.28915 | 0.394 | 0.30627 | 0.23879 | 0.22365 | 0.25074 | 0.31705
Included Emissions | 2 - Industrial Processes and Product Use | 2F - Product Uses as Substitutes for Ozone Depleting Substances |  |  |  | Not Specified Industrial > Use of substitutes for ozone depleting substances - Refrigeration and Air Conditioning | HFC-125 | 3500 | 0.038828 | 0.040991 | 0.051627 | 0.062373 | 0.074399 | 0.088573 | 0.10334 | 0.12072 | 0.14027 | 0.15859 | 0.21095 | 0.26002 | 0.30925 | 0.35807 | 0.39993
Included Emissions | 2 - Industrial Processes and Product Use | 2F - Product Uses as Substitutes for Ozone Depleting Substances |  |  |  | Not Specified Industrial > Use of substitutes for ozone depleting substances - Refrigeration and Air Conditioning | HFC-134a | 1430 | 0.37917 | 0.41118 | 0.43743 | 0.48064 | 0.52234 | 0.57094 | 0.59349 | 0.62106 | 0.66876 | 0.71188 | 0.74799 | 0.76741 | 0.78967 | 0.80334 | 0.82165
Included Emissions | 2 - Industrial Processes and Product Use | 2F - Product Uses as Substitutes for Ozone Depleting Substances |  |  |  | Not Specified Industrial > Use of substitutes for ozone depleting substances - Refrigeration and Air Conditioning | HFC-143a | 4470 | 0.054132 | 0.057691 | 0.071533 | 0.085459 | 0.10058 | 0.11753 | 0.13538 | 0.15602 | 0.17866 | 0.19941 | 0.24507 | 0.28627 | 0.32721 | 0.36646 | 0.39627
Included Emissions | 2 - Industrial Processes and Product Use | 2F - Product Uses as Substitutes for Ozone Depleting Substances |  |  |  | Not Specified Industrial > Use of substitutes for ozone depleting substances - Refrigeration and Air Conditioning | HFC-152a | 124 | 4.3214e-05 | 4.2525e-05 | 4.0662e-05 | 3.9857e-05 | 3.7846e-05 | 3.5277e-05 | 3.4395e-05 | 3.2043e-05 | 3.1053e-05 | 3.0398e-05 | 2.8432e-05 | 2.6881e-05 | 2.5278e-05 | 2.3213e-05 | 2.1486e-05
Included Emissions | 2 - Industrial Processes and Product Use | 2F - Product Uses as Substitutes for Ozone Depleting Substances |  |  |  | Not Specified Industrial > Use of substitutes for ozone depleting substances - Refrigeration and Air Conditioning | HFC-236fa | 9810 | 0.014698 | 0.015936 | 0.018679 | 0.019037 | 0.020366 | 0.021229 | 0.021603 | 0.021462 | 0.022344 | 0.021627 | 0.022496 | 0.021727 | 0.021462 | 0.02057 | 0.019673
Included Emissions | 2 - Industrial Processes and Product Use | 2F - Product Uses as Substitutes for Ozone Depleting Substances |  |  |  | Not Specified Industrial > Use of substitutes for ozone depleting substances - Refrigeration and Air Conditioning | HFC-32 | 675 | 1.591e-05 | 6.8343e-05 | 0.00021565 | 0.00037531 | 0.00065161 | 0.0010649 | 0.001504 | 0.0020362 | 0.0027092 | 0.0034341 | 0.0070444 | 0.010648 | 0.014308 | 0.018105 | 0.021862
Included Emissions | 2 - Industrial Processes and Product Use | 2F - Product Uses as Substitutes for Ozone Depleting Substances |  |  |  | Not Specified Industrial > Use of substitutes for ozone depleting substances - Solvents | CF4 | 7390 | 0.00085387 | 0.0010081 | 0.0011841 | 0.0013873 | 0.0015502 | 0.0018358 | 0.0020257 | 0.0019584 | 0.0018953 | 0.0018436 | 0.0017759 | 0.001714 | 0.0018224 | 0.0017621 | 0.0018616
Included Emissions | 2 - Industrial Processes and Product Use | 2F - Product Uses as Substitutes for Ozone Depleting Substances |  |  |  | Not Specified Industrial > Use of substitutes for ozone depleting substances - Solvents | HFC-245fa | 1030 | 0.07238 | 0.077681 | 0.082875 | 0.083788 | 0.084604 | 0.085459 | 0.08629 | 0.087143 | 0.08803 | 0.088908 | 0.089799 | 0.090708 | 0.0916 | 0.092277 | 0.09302
Included Emissions | 2 - Industrial Processes and Product Use | 2F - Product Uses as Substitutes for Ozone Depleting Substances |  |  |  | Not Specified Industrial > Use of substitutes for ozone depleting substances - Solvents | HFC-365mfc | 794 | 0.00041701 | 0.00038684 | 0.00045438 | 0.00041404 | 0.0004383 | 0.00042266 | 0.00038088 | 0.00036823 | 0.00035636 | 0.00033674 | 0.00032437 | 0.00033148 | 0.0003204 | 0.00032701 | 0.00033336
Included Emissions | 2 - Industrial Processes and Product Use | 2F - Product Uses as Substitutes for Ozone Depleting Substances |  |  |  | Not Specified Industrial > Use of substitutes for ozone depleting substances - Solvents | HFC-43-10mee | 1640 | 0.0080965 | 0.0083097 | 0.0084467 | 0.008723 | 0.008872 | 0.0084389 | 0.0080357 | 0.0076601 | 0.0073079 | 0.0069554 | 0.0066209 | 0.0066946 | 0.0067281 | 0.0067899 | 0.0068512
Included Emissions | 2 - Industrial Processes and Product Use | 2F - Product Uses as Substitutes for Ozone Depleting Substances |  |  |  | Not Specified Industrial > Use of substitutes for ozone depleting substances - Solvents | Other PFC and PFE | 9300 | 0.0048843 | 0.0023561 | 0.0017031 | 0.0011639 | 0.0018139 | 0.0016502 | 0.0022306 | 0.0027727 | 0.002087 | 0.0020881 | 0.0022348 | 0.002157 | 0.0025018 | 0.0024191 | 0.0023428
Included Emissions | 2 - Industrial Processes and Product Use | 2F - Product Uses as Substitutes for Ozone Depleting Substances |  |  |  | Not Specified Residential > Use of substitutes for ozone depleting substances - Aerosols | HFC-134a | 1430 | 0.56722 | 0.5291 | 0.49063 | 0.48533 | 0.47508 | 0.45252 | 0.42509 | 0.39049 | 0.39201 | 0.3801 | 0.36435 | 0.36606 | 0.37313 | 0.3726 | 0.38755
Included Emissions | 2 - Industrial Processes and Product Use | 2F - Product Uses as Substitutes for Ozone Depleting Substances |  |  |  | Not Specified Residential > Use of substitutes for ozone depleting substances - Aerosols | HFC-152a | 124 | 0.048801 | 0.059263 | 0.069792 | 0.08196 | 0.094931 | 0.10919 | 0.12406 | 0.14007 | 0.16114 | 0.17231 | 0.18408 | 0.18638 | 0.18871 | 0.19059 | 0.19224
Included Emissions | 2 - Industrial Processes and Product Use | 2F - Product Uses as Substitutes for Ozone Depleting Substances |  |  |  | Not Specified Residential > Use of substitutes for ozone depleting substances - Aerosols | HFC-227ea | 3220 | 0.0046466 | 0.0091727 | 0.014102 | 0.015937 | 0.017551 | 0.018097 | 0.018372 | 0.018939 | 0.020869 | 0.022837 | 0.024546 | 0.03973 | 0.042847 | 0.056996 | 0.030708
Included Emissions | 2 - Industrial Processes and Product Use | 2F - Product Uses as Substitutes for Ozone Depleting Substances |  |  |  | Not Specified Residential > Use of substitutes for ozone depleting substances - Aerosols | HFC-43-10mee | 1640 | 0.007252 | 0.0073253 | 0.0073993 | 0.0079413 | 0.0084834 | 0.0067691 | 0.0071756 | 0.0075821 | 0.0083794 | 0.0086983 | 0.0090172 | 0.0091074 | 0.0091984 | 0.0092671 | 0.0093362
Included Emissions | 2 - Industrial Processes and Product Use | 2F - Product Uses as Substitutes for Ozone Depleting Substances |  |  |  | Not Specified Residential > Use of substitutes for ozone depleting substances - Foams | HFC-134a | 1430 | 0 | 0 | 0 | 0 | 0 | 0 | 0 | 0 | 0 | 0.019193 | 0.10499 | 0.15186 | 0.18118 | 0.19177 | 0.19184
Included Emissions | 2 - Industrial Processes and Product Use | 2F - Product Uses as Substitutes for Ozone Depleting Substances |  |  |  | Not Specified Residential > Use of substitutes for ozone depleting substances - Foams | HFC-245fa | 1030 | 0.0042003 | 0.01444 | 0.028422 | 0.038978 | 0.046849 | 0.055445 | 0.059893 | 0.063826 | 0.084521 | 0.11517 | 0.089525 | 0.069799 | 0.065375 | 0.073294 | 0.092675
Included Emissions | 2 - Industrial Processes and Product Use | 2F - Product Uses as Substitutes for Ozone Depleting Substances |  |  |  | Not Specified Residential > Use of substitutes for ozone depleting substances - Refrigeration and Air Conditioning | HFC-125 | 3500 | 0 | 0.0036196 | 0.01485 | 0.027183 | 0.048984 | 0.080879 | 0.11549 | 0.15744 | 0.2115 | 0.26913 | 0.52744 | 0.77892 | 1.036 | 1.3018 | 1.5655
Included Emissions | 2 - Industrial Processes and Product Use | 2F - Product Uses as Substitutes for Ozone Depleting Substances |  |  |  | Not Specified Residential > Use of substitutes for ozone depleting substances - Refrigeration and Air Conditioning | HFC-134a | 1430 | 0.0032425 | 0.0040349 | 0.0049444 | 0.0062075 | 0.0075195 | 0.0091566 | 0.010884 | 0.012798 | 0.015226 | 0.017822 | 0.024665 | 0.033751 | 0.040965 | 0.050289 | 0.060119
Included Emissions | 2 - Industrial Processes and Product Use | 2F - Product Uses as Substitutes for Ozone Depleting Substances |  |  |  | Not Specified Residential > Use of substitutes for ozone depleting substances - Refrigeration and Air Conditioning | HFC-32 | 675 | 0 | 0.00069806 | 0.0028638 | 0.0052397 | 0.0094414 | 0.015584 | 0.022248 | 0.030325 | 0.040729 | 0.051818 | 0.10154 | 0.14989 | 0.19936 | 0.25047 | 0.30115
Included Emissions | 2 - Industrial Processes and Product Use | 2F - Product Uses as Substitutes for Ozone Depleting Substances |  |  |  | Not Specified Transportation > Use of substitutes for ozone depleting substances - Aerosols | HFC-134a | 1430 | 0.36569 | 0.32783 | 0.28975 | 0.28157 | 0.27004 | 0.25387 | 0.23444 | 0.21029 | 0.20599 | 0.19281 | 0.17714 | 0.177 | 0.17684 | 0.17621 | 0.17655
Included Emissions | 2 - Industrial Processes and Product Use | 2F - Product Uses as Substitutes for Ozone Depleting Substances |  |  |  | Not Specified Transportation > Use of substitutes for ozone depleting substances - Refrigeration and Air Conditioning | HFC-125 | 3500 | 0.009743 | 0.012033 | 0.015281 | 0.017574 | 0.021272 | 0.02583 | 0.030946 | 0.035638 | 0.045366 | 0.048736 | 0.048768 | 0.050009 | 0.05121 | 0.05243 | 0.053625
Included Emissions | 2 - Industrial Processes and Product Use | 2F - Product Uses as Substitutes for Ozone Depleting Substances |  |  |  | Not Specified Transportation > Use of substitutes for ozone depleting substances - Refrigeration and Air Conditioning | HFC-134a | 1430 | 1.7994 | 1.923 | 2.0114 | 2.1841 | 2.343 | 2.5405 | 2.5924 | 2.6731 | 2.8677 | 3.0317 | 3.1267 | 3.1304 | 3.1673 | 3.1607 | 3.1814
Included Emissions | 2 - Industrial Processes and Product Use | 2F - Product Uses as Substitutes for Ozone Depleting Substances |  |  |  | Not Specified Transportation > Use of substitutes for ozone depleting substances - Refrigeration and Air Conditioning | HFC-143a | 4470 | 0.014628 | 0.018066 | 0.022899 | 0.026344 | 0.031929 | 0.038793 | 0.046508 | 0.053584 | 0.068263 | 0.073357 | 0.073394 | 0.075093 | 0.076772 | 0.078449 | 0.080125
Included Emissions | 2 - Industrial Processes and Product Use | 2F - Product Uses as Substitutes for Ozone Depleting Substances |  |  |  | Not Specified Transportation > Use of substitutes for ozone depleting substances - Refrigeration and Air Conditioning | HFC-32 | 675 | 3.2132e-06 | 3.274e-06 | 1.0103e-05 | 1.048e-05 | 1.0857e-05 | 1.1234e-05 | 1.1611e-05 | 1.1988e-05 | 1.2058e-05 | 1.1769e-05 | 1.1988e-05 | 2.372e-05 | 3.1288e-05 | 4.256e-05 | 4.9759e-05
Included Emissions | 2 - Industrial Processes and Product Use | 2G - Other Product Manufacture and Use | 2G1 - Electrical Equipment | 2G1b - Use of Electrical Equipment |  | Imported Electricity : Transmission and Distribution > Electricity transmitted | SF6 | 22800 | 0.091747 | 0.10096 | 0.11055 | 0.10245 | 0.10542 | 0.099986 | 0.085042 | 0.08979 | 0.095629 | 0.086955 | 0.079368 | 0.082458 | 0.080385 | 0.062535 | 0.045931
Included Emissions | 2 - Industrial Processes and Product Use | 2G - Other Product Manufacture and Use | 2G1 - Electrical Equipment | 2G1b - Use of Electrical Equipment |  | In State Generation : Transmission and Distribution > Electricity transmitted | SF6 | 22800 | 0.24755 | 0.23246 | 0.20012 | 0.19984 | 0.19762 | 0.19969 | 0.20118 | 0.17906 | 0.17838 | 0.178 | 0.16951 | 0.16597 | 0.1573 | 0.12196 | 0.08702
Included Emissions | 2 - Industrial Processes and Product Use | 2G - Other Product Manufacture and Use | 2G4 - CO2, Limestone or Soda Ash consumption |  |  | Not Specified Industrial > CO2 consumption | CO2 | 1 | 0.1781 | 0.10827 | 0.12718 | 0.16651 | 0.15373 | 0.16744 | 0.21356 | 0.23322 | 0.22228 | 0.21695 | 0.14546 | 0.096703 | 0.10134 | 0.10952 | 0.11731
Included Emissions | 2 - Industrial Processes and Product Use | 2G - Other Product Manufacture and Use | 2G4 - CO2, Limestone or Soda Ash consumption |  |  | Not Specified Industrial > Limestone and dolomite consumption | CO2 | 1 | 0.12599 | 0.11346 | 0.17149 | 0.096906 | 0.12903 | 0.11613 | 0.14649 | 0.17154 | 0.17249 | 0.15754 | 0.16144 | 0.16062 | 0.13915 | 0.18859 | 0.2117
Included Emissions | 2 - Industrial Processes and Product Use | 2G - Other Product Manufacture and Use | 2G4 - CO2, Limestone or Soda Ash consumption |  |  | Not Specified Industrial > Soda ash consumption | CO2 | 1 | 0.32149 | 0.31708 | 0.31501 | 0.30824 | 0.31867 | 0.32235 | 0.30746 | 0.3036 | 0.29469 | 0.24823 | 0.26024 | 0.26116 | 0.24899 | 0.2511 | 0.26105
Included Emissions | 2 - Industrial Processes and Product Use | 2H - Other | 2H3 - Hydrogen Production |  |  | Petroleum Refining and Hydrogen Production : Transformation > Fuel consumption - Natural gas | CO2 | 1 | 1.7118 | 1.7818 | 1.8077 | 1.7755 | 1.7664 | 1.7851 | 1.9134 | 1.9654 | 1.9652 | 1.8941 | 1.1847 | 1.8201 | 1.9312 | 2.1268 | 2.0675
Included Emissions | 2 - Industrial Processes and Product Use | 2H - Other | 2H3 - Hydrogen Production |  |  | Petroleum Refining and Hydrogen Production : Transformation > Fuel consumption - Petroleum feedstocks | CO2 | 1 | 0.0020388 | 0.0020851 | 0.0020991 | 0.0021422 | 0.0020824 | 0.0021516 | 0.0022014 | 0.0021812 | 0.0021522 | 0.0019985 | 0 | 0 | 0 | 0 | 0
Included Emissions | 2 - Industrial Processes and Product Use | 2H - Other | 2H3 - Hydrogen Production |  |  | Petroleum Refining and Hydrogen Production : Transformation > Fuel consumption - Refinery gas | CO2 | 1 | 1.5945 | 1.563 | 1.5798 | 1.5507 | 1.5427 | 1.5542 | 1.6665 | 1.7009 | 1.7009 | 1.3773 | 2.1762 | 4.8559 | 4.6112 | 2.5673 | 2.6614
Included Emissions | 3 - Agriculture, Forestry and Other Land Use | 3A - Livestock | 3A1 - Enteric Fermentation | 3A1a - Cattle | 3A1ai - Dairy Cows | Livestock population - Dairy calves | CH4 | 25 | 0.23891 | 0.2388 | 0.24713 | 0.25652 | 0.25631 | 0.26248 | 0.26718 | 0.28142 | 0.28768 | 0.28699 | 0.27485 | 0.27417 | 0.28145 | 0.28116 | 0.27977
Included Emissions | 3 - Agriculture, Forestry and Other Land Use | 3A - Livestock | 3A1 - Enteric Fermentation | 3A1a - Cattle | 3A1ai - Dairy Cows | Livestock population - Dairy cows | CH4 | 25 | 5.3767 | 5.2617 | 5.8873 | 5.9467 | 5.85 | 5.9686 | 6.0871 | 6.9354 | 6.825 | 6.484 | 7.0378 | 6.9792 | 6.9093 | 6.7351 | 6.7942
Included Emissions | 3 - Agriculture, Forestry and Other Land Use | 3A - Livestock | 3A1 - Enteric Fermentation | 3A1a - Cattle | 3A1ai - Dairy Cows | Livestock population - Dairy replacements 0-12 months | CH4 | 25 | 0.24747 | 0.2541 | 0.26291 | 0.26195 | 0.24514 | 0.25865 | 0.26123 | 0.27438 | 0.27203 | 0.27097 | 0.25901 | 0.25933 | 0.28093 | 0.2635 | 0.2561
Included Emissions | 3 - Agriculture, Forestry and Other Land Use | 3A - Livestock | 3A1 - Enteric Fermentation | 3A1a - Cattle | 3A1ai - Dairy Cows | Livestock population - Dairy replacements 12-24 months | CH4 | 25 | 0.87959 | 0.9102 | 0.93328 | 0.95172 | 0.86574 | 0.90205 | 0.93169 | 0.96983 | 0.97527 | 0.95253 | 0.92421 | 0.92369 | 1.0168 | 0.94496 | 0.90956
Included Emissions | 3 - Agriculture, Forestry and Other Land Use | 3A - Livestock | 3A1 - Enteric Fermentation | 3A1a - Cattle | 3A1aii - Other Cattle | Livestock population - Beef calves | CH4 | 25 | 0.10927 | 0.10894 | 0.10663 | 0.10146 | 0.099157 | 0.098147 | 0.091752 | 0.10073 | 0.092334 | 0.092401 | 0.090716 | 0.089421 | 0.089841 | 0.086405 | 0.087091
Included Emissions | 3 - Agriculture, Forestry and Other Land Use | 3A - Livestock | 3A1 - Enteric Fermentation | 3A1a - Cattle | 3A1aii - Other Cattle | Livestock population - Beef cows | CH4 | 25 | 1.7942 | 1.7715 | 1.7295 | 1.7104 | 1.6762 | 1.6794 | 1.5967 | 1.7582 | 1.6452 | 1.6326 | 1.5824 | 1.5573 | 1.5824 | 1.5321 | 1.507
Included Emissions | 3 - Agriculture, Forestry and Other Land Use | 3A - Livestock | 3A1 - Enteric Fermentation | 3A1a - Cattle | 3A1aii - Other Cattle | Livestock population - Beef replacements 0-12 months | CH4 | 25 | 0.04867 | 0.0464 | 0.045237 | 0.043875 | 0.043769 | 0.046219 | 0.042042 | 0.046622 | 0.041319 | 0.043109 | 0.044062 | 0.04252 | 0.044307 | 0.044055 | 0.04284
Included Emissions | 3 - Agriculture, Forestry and Other Land Use | 3A - Livestock | 3A1 - Enteric Fermentation | 3A1a - Cattle | 3A1aii - Other Cattle | Livestock population - Beef replacements 12-24 months | CH4 | 25 | 0.13368 | 0.12886 | 0.12457 | 0.12292 | 0.11934 | 0.12478 | 0.11623 | 0.13029 | 0.11465 | 0.11956 | 0.12484 | 0.11492 | 0.12004 | 0.1196 | 0.11453
Included Emissions | 3 - Agriculture, Forestry and Other Land Use | 3A - Livestock | 3A1 - Enteric Fermentation | 3A1a - Cattle | 3A1aii - Other Cattle | Livestock population - Bulls | CH4 | 25 | 0.16325 | 0.16325 | 0.15195 | 0.15479 | 0.15612 | 0.16852 | 0.18198 | 0.1818 | 0.1818 | 0.16881 | 0.1818 | 0.1818 | 0.1818 | 0.1818 | 0.1818
Included Emissions | 3 - Agriculture, Forestry and Other Land Use | 3A - Livestock | 3A1 - Enteric Fermentation | 3A1a - Cattle | 3A1aii - Other Cattle | Livestock population - Heifer feedlot | CH4 | 25 | 0.13624 | 0.14111 | 0.1534 | 0.16964 | 0.16245 | 0.16988 | 0.17993 | 0.18736 | 0.18626 | 0.17402 | 0.17006 | 0.17275 | 0.17941 | 0.175 | 0.18779
Included Emissions | 3 - Agriculture, Forestry and Other Land Use | 3A - Livestock | 3A1 - Enteric Fermentation | 3A1a - Cattle | 3A1aii - Other Cattle | Livestock population - Heifer stockers | CH4 | 25 | 0.14012 | 0.13565 | 0.13738 | 0.13176 | 0.12778 | 0.14749 | 0.13818 | 0.13679 | 0.1436 | 0.15143 | 0.18253 | 0.16848 | 0.16883 | 0.17363 | 0.18275
Included Emissions | 3 - Agriculture, Forestry and Other Land Use | 3A - Livestock | 3A1 - Enteric Fermentation | 3A1a - Cattle | 3A1aii - Other Cattle | Livestock population - Steer feedlot | CH4 | 25 | 0.23471 | 0.23912 | 0.26759 | 0.29895 | 0.28066 | 0.29561 | 0.31793 | 0.33616 | 0.336 | 0.31748 | 0.30723 | 0.30512 | 0.31654 | 0.31502 | 0.35126
Included Emissions | 3 - Agriculture, Forestry and Other Land Use | 3A - Livestock | 3A1 - Enteric Fermentation | 3A1a - Cattle | 3A1aii - Other Cattle | Livestock population - Steer stockers | CH4 | 25 | 0.50407 | 0.48576 | 0.49329 | 0.45086 | 0.45955 | 0.48198 | 0.44492 | 0.49845 | 0.469 | 0.47339 | 0.47034 | 0.42126 | 0.43823 | 0.44185 | 0.46842
Included Emissions | 3 - Agriculture, Forestry and Other Land Use | 3A - Livestock | 3A1 - Enteric Fermentation | 3A1c - Sheep |  | Livestock population - Sheep | CH4 | 25 | 0.162 | 0.161 | 0.151 | 0.146 | 0.135 | 0.138 | 0.13 | 0.122 | 0.124 | 0.132 | 0.122 | 0.12 | 0.118 | 0.118 | 0.118
Included Emissions | 3 - Agriculture, Forestry and Other Land Use | 3A - Livestock | 3A1 - Enteric Fermentation | 3A1d - Goats |  | Livestock population - Goats | CH4 | 25 | 0.010325 | 0.011608 | 0.01289 | 0.013212 | 0.013534 | 0.0145 | 0.016 | 0.016938 | 0.016125 | 0.017 | 0.016813 | 0.017687 | 0.017625 | 0.017625 | 0.017625
Included Emissions | 3 - Agriculture, Forestry and Other Land Use | 3A - Livestock | 3A1 - Enteric Fermentation | 3A1f - Horses |  | Livestock population - Horses | CH4 | 25 | 0.17899 | 0.18787 | 0.20495 | 0.23911 | 0.27327 | 0.31426 | 0.3245 | 0.3245 | 0.3245 | 0.33475 | 0.34158 | 0.34671 | 0.34671 | 0.34671 | 0.34671
Included Emissions | 3 - Agriculture, Forestry and Other Land Use | 3A - Livestock | 3A1 - Enteric Fermentation | 3A1h - Swine |  | Livestock population - Swine | CH4 | 25 | 0.005625 | 0.004125 | 0.005625 | 0.0050625 | 0.00525 | 0.0054375 | 0.0054375 | 0.0058125 | 0.003 | 0.00375 | 0.0039375 | 0.0039375 | 0.0039375 | 0.0035625 | 0.004125
Included Emissions | 3 - Agriculture, Forestry and Other Land Use | 3A - Livestock | 3A2 - Manure Management | 3A2a - Cattle | 3A2ai - Dairy Cows | Anaerobic digester > Livestock population - Dairy cows | CH4 | 25 | 0.0010964 | 0.0023936 | 0.004637 | 0.017299 | 0.017543 | 0.051594 | 0.036794 | 0.11258 | 0.08486 | 0.039039 | 0.042196 | 0.043933 | 0.044124 | 0.042695 | 0.043764
Included Emissions | 3 - Agriculture, Forestry and Other Land Use | 3A - Livestock | 3A2 - Manure Management | 3A2a - Cattle | 3A2ai - Dairy Cows | Anaerobic digester > Livestock population - Dairy cows | N2O | 298 | 0.00027216 | 0.001905 | 0.0046051 | 0.0071373 | 0.0079318 | 0.014113 | 0.0069152 | 0.020072 | 0.013384 | 0.0064796 | 0.0069586 | 0.0069349 | 0.0069642 | 0.00675 | 0.0068939
Included Emissions | 3 - Agriculture, Forestry and Other Land Use | 3A - Livestock | 3A2 - Manure Management | 3A2a - Cattle | 3A2ai - Dairy Cows | Anaerobic lagoon > Livestock population - Dairy cows | CH4 | 25 | 6.3764 | 6.6776 | 7.1689 | 7.418 | 7.0488 | 7.3056 | 7.4494 | 8.3377 | 8.6798 | 8.4549 | 8.6381 | 8.629 | 8.9404 | 8.4114 | 8.622
Included Emissions | 3 - Agriculture, Forestry and Other Land Use | 3A - Livestock | 3A2 - Manure Management | 3A2a - Cattle | 3A2ai - Dairy Cows | Anaerobic lagoon > Livestock population - Dairy cows | N2O | 298 | 0.29256 | 0.29659 | 0.3218 | 0.32791 | 0.31818 | 0.32338 | 0.33308 | 0.34033 | 0.33559 | 0.33087 | 0.33961 | 0.33846 | 0.33989 | 0.32943 | 0.33645
Included Emissions | 3 - Agriculture, Forestry and Other Land Use | 3A - Livestock | 3A2 - Manure Management | 3A2a - Cattle | 3A2ai - Dairy Cows | Daily spread > Livestock population - Dairy cows | CH4 | 25 | 0.0083864 | 0.0084319 | 0.0091091 | 0.0092264 | 0.0089783 | 0.0091754 | 0.0093637 | 0.010685 | 0.010687 | 0.010389 | 0.010741 | 0.010732 | 0.010778 | 0.010429 | 0.01069
Included Emissions | 3 - Agriculture, Forestry and Other Land Use | 3A - Livestock | 3A2 - Manure Management | 3A2a - Cattle | 3A2ai - Dairy Cows | Daily spread > Livestock population - Dairy cows | N2O | 298 | 0.012668 | 0.01275 | 0.013742 | 0.013943 | 0.013459 | 0.013732 | 0.013978 | 0.014557 | 0.014114 | 0.013752 | 0.014126 | 0.014078 | 0.014138 | 0.013703 | 0.013995
Included Emissions | 3 - Agriculture, Forestry and Other Land Use | 3A - Livestock | 3A2 - Manure Management | 3A2a - Cattle | 3A2ai - Dairy Cows | Daily spread > Livestock population - Dairy heifers | CH4 | 25 | 0.0013372 | 0.0013793 | 0.0014145 | 0.0014386 | 0.0012963 | 0.0013572 | 0.0013974 | 0.0015163 | 0.0015187 | 0.0014917 | 0.0014449 | 0.0014464 | 0.0015886 | 0.0014793 | 0.0014266
Included Emissions | 3 - Agriculture, Forestry and Other Land Use | 3A - Livestock | 3A2 - Manure Management | 3A2a - Cattle | 3A2ai - Dairy Cows | Daily spread > Livestock population - Dairy heifers | N2O | 298 | 0.0027675 | 0.0028548 | 0.0029275 | 0.0029781 | 0.0026709 | 0.0027958 | 0.0028796 | 0.0028592 | 0.0027814 | 0.0027313 | 0.002646 | 0.0026488 | 0.0029098 | 0.0027092 | 0.0026124
Included Emissions | 3 - Agriculture, Forestry and Other Land Use | 3A - Livestock | 3A2 - Manure Management | 3A2a - Cattle | 3A2ai - Dairy Cows | Deep pit > Livestock population - Dairy cows | CH4 | 25 | 0.010969 | 0.011758 | 0.01205 | 0.011391 | 0.0093205 | 0.0081036 | 0.0071823 | 0.0066257 | 0.0068102 | 0.00645 | 0.0061282 | 0.0061655 | 0.0068662 | 0.0066182 | 0.006784
Included Emissions | 3 - Agriculture, Forestry and Other Land Use | 3A - Livestock | 3A2 - Manure Management | 3A2a - Cattle | 3A2ai - Dairy Cows | Deep pit > Livestock population - Dairy cows | N2O | 298 | 0.0011904 | 0.0011898 | 0.0012736 | 0.0011567 | 0.00098459 | 0.00086858 | 0.00074446 | 0.00062845 | 0.00060936 | 0.00059371 | 0.00060988 | 0.00060781 | 0.00061038 | 0.0005916 | 0.00060421
Included Emissions | 3 - Agriculture, Forestry and Other Land Use | 3A - Livestock | 3A2 - Manure Management | 3A2a - Cattle | 3A2ai - Dairy Cows | Dry lot > Livestock population - Dairy heifers | CH4 | 25 | 0.032106 | 0.033297 | 0.034336 | 0.03492 | 0.031466 | 0.032942 | 0.033919 | 0.036805 | 0.036863 | 0.036209 | 0.035072 | 0.03511 | 0.03856 | 0.035906 | 0.034627
Included Emissions | 3 - Agriculture, Forestry and Other Land Use | 3A - Livestock | 3A2 - Manure Management | 3A2a - Cattle | 3A2ai - Dairy Cows | Dry lot > Livestock population - Dairy heifers | N2O | 298 | 0.47955 | 0.49736 | 0.5128 | 0.52168 | 0.46787 | 0.48974 | 0.50442 | 0.50085 | 0.48721 | 0.47844 | 0.46351 | 0.46399 | 0.50971 | 0.47458 | 0.45762
Included Emissions | 3 - Agriculture, Forestry and Other Land Use | 3A - Livestock | 3A2 - Manure Management | 3A2a - Cattle | 3A2ai - Dairy Cows | Liquid/slurry > Livestock population - Dairy cows | CH4 | 25 | 0.98589 | 1.0468 | 1.0568 | 1.1068 | 1.0287 | 1.0169 | 1.1343 | 1.2574 | 1.2977 | 1.2583 | 1.1952 | 1.2025 | 1.3391 | 1.2908 | 1.3231
Included Emissions | 3 - Agriculture, Forestry and Other Land Use | 3A - Livestock | 3A2 - Manure Management | 3A2a - Cattle | 3A2ai - Dairy Cows | Liquid/slurry > Livestock population - Dairy cows | N2O | 298 | 0.18626 | 0.1844 | 0.19446 | 0.19566 | 0.18918 | 0.18976 | 0.20468 | 0.20763 | 0.20214 | 0.20164 | 0.20707 | 0.20637 | 0.20724 | 0.20086 | 0.20515
Included Emissions | 3 - Agriculture, Forestry and Other Land Use | 3A - Livestock | 3A2 - Manure Management | 3A2a - Cattle | 3A2ai - Dairy Cows | Liquid/slurry > Livestock population - Dairy heifers | CH4 | 25 | 0.0065545 | 0.0072974 | 0.0071879 | 0.0076217 | 0.0065492 | 0.0067462 | 0.0071647 | 0.0077534 | 0.0079805 | 0.0076369 | 0.0067976 | 0.0068525 | 0.0083448 | 0.0077408 | 0.0074651
Included Emissions | 3 - Agriculture, Forestry and Other Land Use | 3A - Livestock | 3A2 - Manure Management | 3A2a - Cattle | 3A2ai - Dairy Cows | Liquid/slurry > Livestock population - Dairy heifers | N2O | 298 | 0.0016967 | 0.0017597 | 0.0018144 | 0.0018458 | 0.0016554 | 0.0017327 | 0.0017847 | 0.0017721 | 0.0017238 | 0.0016928 | 0.0016399 | 0.0016417 | 0.0018034 | 0.0016791 | 0.0016191
Included Emissions | 3 - Agriculture, Forestry and Other Land Use | 3A - Livestock | 3A2 - Manure Management | 3A2a - Cattle | 3A2ai - Dairy Cows | Pasture > Livestock population - Dairy cows | CH4 | 25 | 0.0023584 | 0.0022694 | 0.0023407 | 0.0022511 | 0.0020729 | 0.0019971 | 0.0019131 | 0.002039 | 0.0020393 | 0.0019826 | 0.0020498 | 0.0020479 | 0.0020568 | 0.0019902 | 0.00204
Included Emissions | 3 - Agriculture, Forestry and Other Land Use | 3A - Livestock | 3A2 - Manure Management | 3A2a - Cattle | 3A2ai - Dairy Cows | Pasture > Livestock population - Dairy cows | N2O | 298 | 0 | 0 | 0 | 0 | 0 | 0 | 0 | 0 | 0 | 0 | 0 | 0 | 0 | 0 | 0
Included Emissions | 3 - Agriculture, Forestry and Other Land Use | 3A - Livestock | 3A2 - Manure Management | 3A2a - Cattle | 3A2ai - Dairy Cows | Pasture > Livestock population - Dairy heifers | CH4 | 25 | 0.00037604 | 0.00037123 | 0.00036349 | 0.00036967 | 0.00033311 | 0.00034874 | 0.00035908 | 0.00038963 | 0.00039025 | 0.00038332 | 0.00037128 | 0.00037168 | 0.00040821 | 0.00038011 | 0.00036657
Included Emissions | 3 - Agriculture, Forestry and Other Land Use | 3A - Livestock | 3A2 - Manure Management | 3A2a - Cattle | 3A2ai - Dairy Cows | Pasture > Livestock population - Dairy heifers | N2O | 298 | 0 | 0 | 0 | 0 | 0 | 0 | 0 | 0 | 0 | 0 | 0 | 0 | 0 | 0 | 0
Included Emissions | 3 - Agriculture, Forestry and Other Land Use | 3A - Livestock | 3A2 - Manure Management | 3A2a - Cattle | 3A2ai - Dairy Cows | Solid storage > Livestock population - Dairy cows | CH4 | 25 | 0.056433 | 0.057228 | 0.062356 | 0.063258 | 0.061653 | 0.063107 | 0.064504 | 0.073722 | 0.073735 | 0.071684 | 0.074112 | 0.074046 | 0.074368 | 0.071958 | 0.07376
Included Emissions | 3 - Agriculture, Forestry and Other Land Use | 3A - Livestock | 3A2 - Manure Management | 3A2a - Cattle | 3A2ai - Dairy Cows | Solid storage > Livestock population - Dairy cows | N2O | 298 | 0.08205 | 0.083287 | 0.090543 | 0.092012 | 0.088959 | 0.090903 | 0.092678 | 0.096671 | 0.093733 | 0.091327 | 0.093814 | 0.093495 | 0.09389 | 0.091002 | 0.092942
Included Emissions | 3 - Agriculture, Forestry and Other Land Use | 3A - Livestock | 3A2 - Manure Management | 3A2a - Cattle | 3A2aii - Other Cattle | Dry lot > Livestock population - Feedlot - heifers 500+ lbs | CH4 | 25 | 0.0075467 | 0.0078126 | 0.0084919 | 0.0093934 | 0.0089923 | 0.0094038 | 0.0099553 | 0.0096814 | 0.0094355 | 0.0088123 | 0.0086219 | 0.0087483 | 0.0090768 | 0.0089326 | 0.0095938
Included Emissions | 3 - Agriculture, Forestry and Other Land Use | 3A - Livestock | 3A2 - Manure Management | 3A2a - Cattle | 3A2aii - Other Cattle | Dry lot > Livestock population - Feedlot - heifers 500+ lbs | N2O | 298 | 0.077705 | 0.079576 | 0.087057 | 0.095138 | 0.091162 | 0.095521 | 0.10179 | 0.098786 | 0.096806 | 0.090781 | 0.088144 | 0.089579 | 0.093581 | 0.09261 | 0.099441
Included Emissions | 3 - Agriculture, Forestry and Other Land Use | 3A - Livestock | 3A2 - Manure Management | 3A2a - Cattle | 3A2aii - Other Cattle | Dry lot > Livestock population - Feedlot - steers 500+ lbs | CH4 | 25 | 0.012989 | 0.013228 | 0.0148 | 0.016537 | 0.015522 | 0.01635 | 0.017577 | 0.017287 | 0.016985 | 0.016048 | 0.015533 | 0.015407 | 0.015973 | 0.016042 | 0.017923
Included Emissions | 3 - Agriculture, Forestry and Other Land Use | 3A - Livestock | 3A2 - Manure Management | 3A2a - Cattle | 3A2aii - Other Cattle | Dry lot > Livestock population - Feedlot - steers 500+ lbs | N2O | 298 | 0.1408 | 0.14209 | 0.16019 | 0.17722 | 0.16611 | 0.17498 | 0.18927 | 0.18619 | 0.18362 | 0.17396 | 0.16753 | 0.16628 | 0.17357 | 0.17531 | 0.19592
Included Emissions | 3 - Agriculture, Forestry and Other Land Use | 3A - Livestock | 3A2 - Manure Management | 3A2a - Cattle | 3A2aii - Other Cattle | Liquid/slurry > Livestock population - Feedlot - heifers 500+ lbs | CH4 | 25 | 0.0024216 | 0.0026794 | 0.0029451 | 0.0033821 | 0.003036 | 0.0031289 | 0.0034629 | 0.0034957 | 0.0034079 | 0.0031445 | 0.0028723 | 0.0029083 | 0.0033312 | 0.0032095 | 0.0034471
Included Emissions | 3 - Agriculture, Forestry and Other Land Use | 3A - Livestock | 3A2 - Manure Management | 3A2a - Cattle | 3A2aii - Other Cattle | Liquid/slurry > Livestock population - Feedlot - heifers 500+ lbs | N2O | 298 | 0.00033982 | 0.000348 | 0.00038071 | 0.00041605 | 0.00039866 | 0.00041773 | 0.00044512 | 0.000432 | 0.00042335 | 0.000397 | 0.00038547 | 0.00039174 | 0.00040924 | 0.000405 | 0.00043487
Included Emissions | 3 - Agriculture, Forestry and Other Land Use | 3A - Livestock | 3A2 - Manure Management | 3A2a - Cattle | 3A2aii - Other Cattle | Liquid/slurry > Livestock population - Feedlot - steers 500+ lbs | CH4 | 25 | 0.0024216 | 0.0026794 | 0.0029451 | 0.0033821 | 0.003036 | 0.0031289 | 0.0034629 | 0.0034957 | 0.0034079 | 0.0031445 | 0.0028723 | 0.0029083 | 0.0033312 | 0.0032095 | 0.0034471
Included Emissions | 3 - Agriculture, Forestry and Other Land Use | 3A - Livestock | 3A2 - Manure Management | 3A2a - Cattle | 3A2aii - Other Cattle | Liquid/slurry > Livestock population - Feedlot - steers 500+ lbs | N2O | 298 | 0.00033982 | 0.000348 | 0.00038071 | 0.00041605 | 0.00039866 | 0.00041773 | 0.00044512 | 0.000432 | 0.00042335 | 0.000397 | 0.00038547 | 0.00039174 | 0.00040924 | 0.000405 | 0.00043487
Included Emissions | 3 - Agriculture, Forestry and Other Land Use | 3A - Livestock | 3A2 - Manure Management | 3A2a - Cattle | 3A2aii - Other Cattle | Pasture > Livestock population - Not on feed - beef cows | CH4 | 25 | 0.053634 | 0.052955 | 0.051699 | 0.051129 | 0.050106 | 0.050202 | 0.047728 | 0.055874 | 0.052282 | 0.051883 | 0.050287 | 0.049489 | 0.050287 | 0.048691 | 0.047892
Included Emissions | 3 - Agriculture, Forestry and Other Land Use | 3A - Livestock | 3A2 - Manure Management | 3A2a - Cattle | 3A2aii - Other Cattle | Pasture > Livestock population - Not on feed - beef cows | N2O | 298 | 0 | 0 | 0 | 0 | 0 | 0 | 0 | 0 | 0 | 0 | 0 | 0 | 0 | 0 | 0
Included Emissions | 3 - Agriculture, Forestry and Other Land Use | 3A - Livestock | 3A2 - Manure Management | 3A2a - Cattle | 3A2aii - Other Cattle | Pasture > Livestock population - Not on feed - bulls 500+ lbs | CH4 | 25 | 0.0048799 | 0.0048799 | 0.004542 | 0.0046272 | 0.0046669 | 0.0050373 | 0.0054398 | 0.0057774 | 0.0057774 | 0.0053648 | 0.0057774 | 0.0057774 | 0.0057774 | 0.0057774 | 0.0057774
Included Emissions | 3 - Agriculture, Forestry and Other Land Use | 3A - Livestock | 3A2 - Manure Management | 3A2a - Cattle | 3A2aii - Other Cattle | Pasture > Livestock population - Not on feed - bulls 500+ lbs | N2O | 298 | 0 | 0 | 0 | 0 | 0 | 0 | 0 | 0 | 0 | 0 | 0 | 0 | 0 | 0 | 0
Included Emissions | 3 - Agriculture, Forestry and Other Land Use | 3A - Livestock | 3A2 - Manure Management | 3A2a - Cattle | 3A2aii - Other Cattle | Pasture > Livestock population - Not on feed - calves <500 lbs | CH4 | 25 | 0.015098 | 0.015291 | 0.015803 | 0.0162 | 0.016538 | 0.017005 | 0.017148 | 0.017641 | 0.017819 | 0.017824 | 0.017166 | 0.017049 | 0.017331 | 0.017147 | 0.017118
Included Emissions | 3 - Agriculture, Forestry and Other Land Use | 3A - Livestock | 3A2 - Manure Management | 3A2a - Cattle | 3A2aii - Other Cattle | Pasture > Livestock population - Not on feed - calves <500 lbs | N2O | 298 | 0 | 0 | 0 | 0 | 0 | 0 | 0 | 0 | 0 | 0 | 0 | 0 | 0 | 0 | 0
Included Emissions | 3 - Agriculture, Forestry and Other Land Use | 3A - Livestock | 3A2 - Manure Management | 3A2a - Cattle | 3A2aii - Other Cattle | Pasture > Livestock population - Not on feed - heifers 500+ lbs | CH4 | 25 | 0.0091745 | 0.0088455 | 0.0087398 | 0.0084941 | 0.0082761 | 0.0090614 | 0.0084344 | 0.009517 | 0.0090877 | 0.0095286 | 0.010662 | 0.0098922 | 0.010109 | 0.010243 | 0.01032
Included Emissions | 3 - Agriculture, Forestry and Other Land Use | 3A - Livestock | 3A2 - Manure Management | 3A2a - Cattle | 3A2aii - Other Cattle | Pasture > Livestock population - Not on feed - heifers 500+ lbs | N2O | 298 | 0 | 0 | 0 | 0 | 0 | 0 | 0 | 0 | 0 | 0 | 0 | 0 | 0 | 0 | 0
Included Emissions | 3 - Agriculture, Forestry and Other Land Use | 3A - Livestock | 3A2 - Manure Management | 3A2a - Cattle | 3A2aii - Other Cattle | Pasture > Livestock population - Not on feed - steers 500+ lbs | CH4 | 25 | 0.014341 | 0.01382 | 0.014035 | 0.012827 | 0.013075 | 0.013713 | 0.012658 | 0.015122 | 0.014228 | 0.014362 | 0.014271 | 0.012781 | 0.013293 | 0.013446 | 0.014253
Included Emissions | 3 - Agriculture, Forestry and Other Land Use | 3A - Livestock | 3A2 - Manure Management | 3A2a - Cattle | 3A2aii - Other Cattle | Pasture > Livestock population - Not on feed - steers 500+ lbs | N2O | 298 | 0 | 0 | 0 | 0 | 0 | 0 | 0 | 0 | 0 | 0 | 0 | 0 | 0 | 0 | 0
Included Emissions | 3 - Agriculture, Forestry and Other Land Use | 3A - Livestock | 3A2 - Manure Management | 3A2c - Sheep |  | Dry lot > Livestock population - Sheep | CH4 | 25 | 0.0042324 | 0.0047462 | 0.0044066 | 0.0042173 | 0.0038594 | 0.0039042 | 0.0036392 | 0.003379 | 0.0033976 | 0.0036168 | 0.0033428 | 0.003288 | 0.0032332 | 0.0031236 | 0.0032332
Included Emissions | 3 - Agriculture, Forestry and Other Land Use | 3A - Livestock | 3A2 - Manure Management | 3A2c - Sheep |  | Dry lot > Livestock population - Sheep | N2O | 298 | 0.024955 | 0.028466 | 0.026884 | 0.026175 | 0.024369 | 0.025082 | 0.023788 | 0.022475 | 0.022997 | 0.024481 | 0.022626 | 0.022255 | 0.021884 | 0.021142 | 0.021884
Included Emissions | 3 - Agriculture, Forestry and Other Land Use | 3A - Livestock | 3A2 - Manure Management | 3A2c - Sheep |  | Pasture > Livestock population - Sheep | CH4 | 25 | 0.011278 | 0.010515 | 0.0097624 | 0.0093431 | 0.0085503 | 0.0086495 | 0.0080625 | 0.007486 | 0.0075271 | 0.0080127 | 0.0074057 | 0.0072843 | 0.0071629 | 0.0069201 | 0.0071629
Included Emissions | 3 - Agriculture, Forestry and Other Land Use | 3A - Livestock | 3A2 - Manure Management | 3A2c - Sheep |  | Pasture > Livestock population - Sheep | N2O | 298 | 0 | 0 | 0 | 0 | 0 | 0 | 0 | 0 | 0 | 0 | 0 | 0 | 0 | 0 | 0
Included Emissions | 3 - Agriculture, Forestry and Other Land Use | 3A - Livestock | 3A2 - Manure Management | 3A2d - Goats |  | Dry lot > Livestock population - Goats | CH4 | 25 | 6.193e-05 | 6.9623e-05 | 7.7317e-05 | 8.1471e-05 | 8.5624e-05 | 8.9778e-05 | 9.3932e-05 | 9.8086e-05 | 9.9468e-05 | 0.00010085 | 0.00010223 | 0.00010362 | 0.000105 | 0.00010638 | 0.00010776
Included Emissions | 3 - Agriculture, Forestry and Other Land Use | 3A - Livestock | 3A2 - Manure Management | 3A2d - Goats |  | Dry lot > Livestock population - Goats | N2O | 298 | 0.00073527 | 0.00082661 | 0.00091795 | 0.00096726 | 0.0010166 | 0.0010659 | 0.0011152 | 0.0011645 | 0.0011809 | 0.0011974 | 0.0012138 | 0.0012302 | 0.0012466 | 0.001263 | 0.0012794
Included Emissions | 3 - Agriculture, Forestry and Other Land Use | 3A - Livestock | 3A2 - Manure Management | 3A2d - Goats |  | Pasture > Livestock population - Goats | CH4 | 25 | 0.0007122 | 0.00080067 | 0.00088914 | 0.00093691 | 0.00098468 | 0.0010324 | 0.0010802 | 0.001128 | 0.0011439 | 0.0011598 | 0.0011757 | 0.0011916 | 0.0012075 | 0.0012234 | 0.0012393
Included Emissions | 3 - Agriculture, Forestry and Other Land Use | 3A - Livestock | 3A2 - Manure Management | 3A2d - Goats |  | Pasture > Livestock population - Goats | N2O | 298 | 0 | 0 | 0 | 0 | 0 | 0 | 0 | 0 | 0 | 0 | 0 | 0 | 0 | 0 | 0
Included Emissions | 3 - Agriculture, Forestry and Other Land Use | 3A - Livestock | 3A2 - Manure Management | 3A2f - Horses |  | Dry lot > Livestock population - Horses | CH4 | 25 | 0.0039504 | 0.003971 | 0.0041407 | 0.0046076 | 0.0050107 | 0.0054689 | 0.0053443 | 0.0050413 | 0.0047384 | 0.004888 | 0.0049878 | 0.0050626 | 0.0050626 | 0.0050626 | 0.0050626
Included Emissions | 3 - Agriculture, Forestry and Other Land Use | 3A - Livestock | 3A2 - Manure Management | 3A2f - Horses |  | Dry lot > Livestock population - Horses | N2O | 298 | 0.015003 | 0.015447 | 0.016525 | 0.018898 | 0.021161 | 0.023834 | 0.024094 | 0.023576 | 0.023058 | 0.023787 | 0.024272 | 0.024636 | 0.024636 | 0.024636 | 0.024636
Included Emissions | 3 - Agriculture, Forestry and Other Land Use | 3A - Livestock | 3A2 - Manure Management | 3A2f - Horses |  | Pasture > Livestock population - Horses | CH4 | 25 | 0.04543 | 0.045667 | 0.047618 | 0.052987 | 0.057623 | 0.062892 | 0.061459 | 0.057975 | 0.054492 | 0.056212 | 0.05736 | 0.05822 | 0.05822 | 0.05822 | 0.05822
Included Emissions | 3 - Agriculture, Forestry and Other Land Use | 3A - Livestock | 3A2 - Manure Management | 3A2f - Horses |  | Pasture > Livestock population - Horses | N2O | 298 | 0 | 0 | 0 | 0 | 0 | 0 | 0 | 0 | 0 | 0 | 0 | 0 | 0 | 0 | 0
Included Emissions | 3 - Agriculture, Forestry and Other Land Use | 3A - Livestock | 3A2 - Manure Management | 3A2h - Swine |  | Anaerobic digester > Livestock population - Swine - breeding | CH4 | 25 | 0.0001498 | 0.00020514 | 8.8451e-05 | 8.9721e-05 | 8.688e-05 | 8.4235e-05 | 0.00038448 | 0.00036117 | 0 | 0 | 0 | 0 | 0 | 0 | 0
Included Emissions | 3 - Agriculture, Forestry and Other Land Use | 3A - Livestock | 3A2 - Manure Management | 3A2h - Swine |  | Anaerobic digester > Livestock population - Swine - breeding | N2O | 298 | 1.8385e-05 | 2.4767e-05 | 1.0504e-05 | 1.0479e-05 | 9.9776e-06 | 9.5113e-06 | 4.2677e-05 | 3.9404e-05 | 0 | 0 | 0 | 0 | 0 | 0 | 0
Included Emissions | 3 - Agriculture, Forestry and Other Land Use | 3A - Livestock | 3A2 - Manure Management | 3A2h - Swine |  | Anaerobic digester > Livestock population - Swine - market < 50 lbs | CH4 | 25 | 5.2356e-05 | 7.8087e-05 | 3.3963e-05 | 3.3866e-05 | 2.9857e-05 | 3.6035e-05 | 0.00016379 | 0.00015323 | 0 | 0 | 0 | 0 | 0 | 0 | 0
Included Emissions | 3 - Agriculture, Forestry and Other Land Use | 3A - Livestock | 3A2 - Manure Management | 3A2h - Swine |  | Anaerobic digester > Livestock population - Swine - market < 50 lbs | N2O | 298 | 6.0883e-06 | 9.4232e-06 | 4.2475e-06 | 4.384e-06 | 3.9961e-06 | 4.981e-06 | 2.336e-05 | 2.2525e-05 | 0 | 0 | 0 | 0 | 0 | 0 | 0
Included Emissions | 3 - Agriculture, Forestry and Other Land Use | 3A - Livestock | 3A2 - Manure Management | 3A2h - Swine |  | Anaerobic digester > Livestock population - Swine - market 120-179 lbs | CH4 | 25 | 0.0002357 | 7.8565e-05 | 8.0846e-05 | 8.6732e-05 | 7.766e-05 | 7.2098e-05 | 0.00026218 | 0.00036789 | 0 | 0 | 0 | 0 | 0 | 0 | 0
Included Emissions | 3 - Agriculture, Forestry and Other Land Use | 3A - Livestock | 3A2 - Manure Management | 3A2h - Swine |  | Anaerobic digester > Livestock population - Swine - market 120-179 lbs | N2O | 298 | 2.9075e-05 | 9.9023e-06 | 1.0407e-05 | 1.1397e-05 | 1.0413e-05 | 9.8606e-06 | 3.656e-05 | 5.2288e-05 | 0 | 0 | 0 | 0 | 0 | 0 | 0
Included Emissions | 3 - Agriculture, Forestry and Other Land Use | 3A - Livestock | 3A2 - Manure Management | 3A2h - Swine |  | Anaerobic digester > Livestock population - Swine - market 180+ lbs | CH4 | 25 | 7.0086e-05 | 0.00018159 | 0.00010445 | 0.00011191 | 0.0001199 | 9.6475e-05 | 0.00043852 | 0.00045946 | 0 | 0 | 0 | 0 | 0 | 0 | 0
Included Emissions | 3 - Agriculture, Forestry and Other Land Use | 3A - Livestock | 3A2 - Manure Management | 3A2h - Swine |  | Anaerobic digester > Livestock population - Swine - market 180+ lbs | N2O | 298 | 8.6455e-06 | 2.2887e-05 | 1.3445e-05 | 1.4705e-05 | 1.6077e-05 | 1.3194e-05 | 6.1151e-05 | 6.5302e-05 | 0 | 0 | 0 | 0 | 0 | 0 | 0
Included Emissions | 3 - Agriculture, Forestry and Other Land Use | 3A - Livestock | 3A2 - Manure Management | 3A2h - Swine |  | Anaerobic digester > Livestock population - Swine - market 50-119 lbs | CH4 | 25 | 0.00012951 | 0.00010268 | 5.13e-05 | 4.4531e-05 | 5.4964e-05 | 5.8044e-05 | 0.00030153 | 0.00026092 | 0 | 0 | 0 | 0 | 0 | 0 | 0
Included Emissions | 3 - Agriculture, Forestry and Other Land Use | 3A - Livestock | 3A2 - Manure Management | 3A2h - Swine |  | Anaerobic digester > Livestock population - Swine - market 50-119 lbs | N2O | 298 | 1.5976e-05 | 1.2942e-05 | 6.6034e-06 | 5.8515e-06 | 7.3698e-06 | 7.9385e-06 | 4.2047e-05 | 3.7084e-05 | 0 | 0 | 0 | 0 | 0 | 0 | 0
Included Emissions | 3 - Agriculture, Forestry and Other Land Use | 3A - Livestock | 3A2 - Manure Management | 3A2h - Swine |  | Anaerobic lagoon > Livestock population - Swine - breeding | CH4 | 25 | 0.0099316 | 0.01004 | 0.011275 | 0.010571 | 0.010469 | 0.010812 | 0.0099747 | 0.0102 | 0.0058027 | 0.0040207 | 0.0045389 | 0.0034046 | 0.0029259 | 0.0022809 | 0.0034213
Included Emissions | 3 - Agriculture, Forestry and Other Land Use | 3A - Livestock | 3A2 - Manure Management | 3A2h - Swine |  | Anaerobic lagoon > Livestock population - Swine - breeding | N2O | 298 | 0.00040738 | 0.00039149 | 0.00043703 | 0.00039691 | 0.00039782 | 0.00039855 | 0.00036551 | 0.00036877 | 0.00020139 | 0.00014097 | 0.00016111 | 0.00012083 | 0.0001007 | 8.0557e-05 | 0.00012083
Included Emissions | 3 - Agriculture, Forestry and Other Land Use | 3A - Livestock | 3A2 - Manure Management | 3A2h - Swine |  | Anaerobic lagoon > Livestock population - Swine - market < 50 lbs | CH4 | 25 | 0.0034583 | 0.0037998 | 0.0043004 | 0.0039622 | 0.0035846 | 0.0046 | 0.0042407 | 0.0043276 | 0.0028164 | 0.0031518 | 0.0038308 | 0.0031125 | 0.0034577 | 0.0028884 | 0.0037309
Included Emissions | 3 - Agriculture, Forestry and Other Land Use | 3A - Livestock | 3A2 - Manure Management | 3A2h - Swine |  | Anaerobic lagoon > Livestock population - Swine - market < 50 lbs | N2O | 298 | 0.00013491 | 0.00014895 | 0.00017672 | 0.00016606 | 0.00015933 | 0.00020872 | 0.00020006 | 0.0002108 | 0.00013817 | 0.00015619 | 0.00019223 | 0.00015619 | 0.00016821 | 0.00014418 | 0.00018623
Included Emissions | 3 - Agriculture, Forestry and Other Land Use | 3A - Livestock | 3A2 - Manure Management | 3A2h - Swine |  | Anaerobic lagoon > Livestock population - Swine - market 120-179 lbs | CH4 | 25 | 0.015568 | 0.0038231 | 0.010237 | 0.010147 | 0.0093236 | 0.0092037 | 0.0067879 | 0.01039 | 0.0078402 | 0.0073733 | 0.0061318 | 0.008431 | 0.0090925 | 0.0084762 | 0.010403
Included Emissions | 3 - Agriculture, Forestry and Other Land Use | 3A - Livestock | 3A2 - Manure Management | 3A2h - Swine |  | Anaerobic lagoon > Livestock population - Swine - market 120-179 lbs | N2O | 298 | 0.00064426 | 0.00015652 | 0.00043299 | 0.00043169 | 0.00041518 | 0.00041319 | 0.00031312 | 0.00048935 | 0.0003679 | 0.00034951 | 0.00029432 | 0.00040469 | 0.00042309 | 0.00040469 | 0.00049667
Included Emissions | 3 - Agriculture, Forestry and Other Land Use | 3A - Livestock | 3A2 - Manure Management | 3A2h - Swine |  | Anaerobic lagoon > Livestock population - Swine - market 180+ lbs | CH4 | 25 | 0.0046294 | 0.0088362 | 0.013226 | 0.013093 | 0.014395 | 0.012315 | 0.011354 | 0.012976 | 0.0052455 | 0.015578 | 0.011795 | 0.01282 | 0.012696 | 0.011858 | 0.010826
Included Emissions | 3 - Agriculture, Forestry and Other Land Use | 3A - Livestock | 3A2 - Manure Management | 3A2h - Swine |  | Anaerobic lagoon > Livestock population - Swine - market 180+ lbs | N2O | 298 | 0.00019157 | 0.00036177 | 0.0005594 | 0.00055702 | 0.00064102 | 0.00055288 | 0.00052372 | 0.00061114 | 0.00024615 | 0.00073844 | 0.00056613 | 0.00061536 | 0.00059075 | 0.00056613 | 0.0005169
Included Emissions | 3 - Agriculture, Forestry and Other Land Use | 3A - Livestock | 3A2 - Manure Management | 3A2h - Swine |  | Anaerobic lagoon > Livestock population - Swine - market 50-119 lbs | CH4 | 25 | 0.0085548 | 0.0049965 | 0.0064957 | 0.00521 | 0.0065988 | 0.0074096 | 0.0078068 | 0.0073691 | 0.0038322 | 0.0040168 | 0.0057299 | 0.0057298 | 0.0056833 | 0.0048742 | 0.0055389
Included Emissions | 3 - Agriculture, Forestry and Other Land Use | 3A - Livestock | 3A2 - Manure Management | 3A2h - Swine |  | Anaerobic lagoon > Livestock population - Swine - market 50-119 lbs | N2O | 298 | 0.00035402 | 0.00020456 | 0.00027475 | 0.00022165 | 0.00029384 | 0.00033264 | 0.00036011 | 0.00034706 | 0.00017983 | 0.00019041 | 0.00027503 | 0.00027503 | 0.00026445 | 0.00023272 | 0.00026445
Included Emissions | 3 - Agriculture, Forestry and Other Land Use | 3A - Livestock | 3A2 - Manure Management | 3A2h - Swine |  | Deep pit > Livestock population - Swine - breeding | CH4 | 25 | 0.0026518 | 0.002856 | 0.0030152 | 0.0028641 | 0.0027451 | 0.0027004 | 0.0027934 | 0.0027824 | 0.0014303 | 0.00098083 | 0.001032 | 0.00077995 | 0.00071556 | 0.00057216 | 0.00085825
Included Emissions | 3 - Agriculture, Forestry and Other Land Use | 3A - Livestock | 3A2 - Manure Management | 3A2h - Swine |  | Deep pit > Livestock population - Swine - breeding | N2O | 298 | 0.00024028 | 0.00023562 | 0.00025411 | 0.00022887 | 0.00022672 | 0.00022455 | 0.00022236 | 0.00022015 | 0.00010862 | 7.6037e-05 | 8.69e-05 | 6.5175e-05 | 5.4312e-05 | 4.345e-05 | 6.5175e-05
Included Emissions | 3 - Agriculture, Forestry and Other Land Use | 3A - Livestock | 3A2 - Manure Management | 3A2h - Swine |  | Deep pit > Livestock population - Swine - market < 50 lbs | CH4 | 25 | 0.00091253 | 0.0010611 | 0.0011248 | 0.0010524 | 0.00092483 | 0.0011336 | 0.0011764 | 0.0011761 | 0.00069244 | 0.00076691 | 0.00086928 | 0.00071168 | 0.00084352 | 0.000723 | 0.00093387
Included Emissions | 3 - Agriculture, Forestry and Other Land Use | 3A - Livestock | 3A2 - Manure Management | 3A2h - Swine |  | Deep pit > Livestock population - Swine - market < 50 lbs | N2O | 298 | 7.9572e-05 | 8.9649e-05 | 0.00010276 | 9.5756e-05 | 9.0803e-05 | 0.0001176 | 0.00012171 | 0.00012585 | 7.4524e-05 | 8.4245e-05 | 0.00010369 | 8.4245e-05 | 9.0725e-05 | 7.7764e-05 | 0.00010045
Included Emissions | 3 - Agriculture, Forestry and Other Land Use | 3A - Livestock | 3A2 - Manure Management | 3A2h - Swine |  | Deep pit > Livestock population - Swine - market 120-179 lbs | CH4 | 25 | 0.004108 | 0.0010676 | 0.0026775 | 0.0026953 | 0.0024055 | 0.002268 | 0.001883 | 0.0028239 | 0.0019276 | 0.0017941 | 0.0013914 | 0.0019278 | 0.0022182 | 0.0021217 | 0.0026038
Included Emissions | 3 - Agriculture, Forestry and Other Land Use | 3A - Livestock | 3A2 - Manure Management | 3A2h - Swine |  | Deep pit > Livestock population - Swine - market 120-179 lbs | N2O | 298 | 0.00038 | 9.4206e-05 | 0.00025176 | 0.00024893 | 0.00023661 | 0.0002328 | 0.00019049 | 0.00029214 | 0.00019844 | 0.00018851 | 0.00015875 | 0.00021828 | 0.0002282 | 0.00021828 | 0.00026789
Included Emissions | 3 - Agriculture, Forestry and Other Land Use | 3A - Livestock | 3A2 - Manure Management | 3A2h - Swine |  | Deep pit > Livestock population - Swine - market 180+ lbs | CH4 | 25 | 0.0012215 | 0.0024676 | 0.0034592 | 0.0034778 | 0.003714 | 0.0030349 | 0.0031495 | 0.0035267 | 0.0012896 | 0.0037906 | 0.0026764 | 0.0029313 | 0.0030972 | 0.002968 | 0.0027099
Included Emissions | 3 - Agriculture, Forestry and Other Land Use | 3A - Livestock | 3A2 - Manure Management | 3A2h - Swine |  | Deep pit > Livestock population - Swine - market 180+ lbs | N2O | 298 | 0.00011299 | 0.00021774 | 0.00032526 | 0.0003212 | 0.00036532 | 0.00031151 | 0.00031861 | 0.00036485 | 0.00013276 | 0.00039829 | 0.00030536 | 0.00033191 | 0.00031863 | 0.00030536 | 0.0002788
Included Emissions | 3 - Agriculture, Forestry and Other Land Use | 3A - Livestock | 3A2 - Manure Management | 3A2h - Swine |  | Deep pit > Livestock population - Swine - market 50-119 lbs | CH4 | 25 | 0.0022573 | 0.0013953 | 0.001699 | 0.0013839 | 0.0017025 | 0.0018259 | 0.0021656 | 0.0020028 | 0.00094218 | 0.00097741 | 0.0013002 | 0.0013101 | 0.0013865 | 0.0012201 | 0.0013864
Included Emissions | 3 - Agriculture, Forestry and Other Land Use | 3A - Livestock | 3A2 - Manure Management | 3A2h - Swine |  | Deep pit > Livestock population - Swine - market 50-119 lbs | N2O | 298 | 0.00020881 | 0.00012312 | 0.00015975 | 0.00012781 | 0.00016746 | 0.00018742 | 0.00021908 | 0.0002072 | 9.6994e-05 | 0.0001027 | 0.00014834 | 0.00014834 | 0.00014264 | 0.00012552 | 0.00014264
Included Emissions | 3 - Agriculture, Forestry and Other Land Use | 3A - Livestock | 3A2 - Manure Management | 3A2h - Swine |  | Liquid/slurry > Livestock population - Swine - breeding | CH4 | 25 | 0.00068877 | 0.0007457 | 0.00079146 | 0.000738 | 0.0006942 | 0.00067006 | 0.00067994 | 0.0006642 | 0.00034142 | 0.00023414 | 0.00024635 | 0.00018618 | 0.00017081 | 0.00013658 | 0.00020488
Included Emissions | 3 - Agriculture, Forestry and Other Land Use | 3A - Livestock | 3A2 - Manure Management | 3A2h - Swine |  | Liquid/slurry > Livestock population - Swine - breeding | N2O | 298 | 8.8529e-05 | 8.7269e-05 | 9.4614e-05 | 8.3655e-05 | 8.133e-05 | 7.9037e-05 | 7.6777e-05 | 7.4549e-05 | 3.6782e-05 | 2.5748e-05 | 2.9426e-05 | 2.2069e-05 | 1.8391e-05 | 1.4713e-05 | 2.2069e-05
Included Emissions | 3 - Agriculture, Forestry and Other Land Use | 3A - Livestock | 3A2 - Manure Management | 3A2h - Swine |  | Liquid/slurry > Livestock population - Swine - market < 50 lbs | CH4 | 25 | 0.00023701 | 0.00027706 | 0.00029524 | 0.00027118 | 0.00023388 | 0.00028127 | 0.00028634 | 0.00028076 | 0.00016529 | 0.00018307 | 0.00020751 | 0.00016989 | 0.00020136 | 0.00017259 | 0.00022293
Included Emissions | 3 - Agriculture, Forestry and Other Land Use | 3A - Livestock | 3A2 - Manure Management | 3A2h - Swine |  | Liquid/slurry > Livestock population - Swine - market < 50 lbs | N2O | 298 | 2.9317e-05 | 3.3203e-05 | 3.826e-05 | 3.5e-05 | 3.2573e-05 | 4.1391e-05 | 4.2024e-05 | 4.2615e-05 | 2.5235e-05 | 2.8527e-05 | 3.511e-05 | 2.8527e-05 | 3.0721e-05 | 2.6333e-05 | 3.4013e-05
Included Emissions | 3 - Agriculture, Forestry and Other Land Use | 3A - Livestock | 3A2 - Manure Management | 3A2h - Swine |  | Liquid/slurry > Livestock population - Swine - market 120-179 lbs | CH4 | 25 | 0.001067 | 0.00027876 | 0.0007028 | 0.0006945 | 0.00060832 | 0.00056277 | 0.00045833 | 0.0006741 | 0.00046014 | 0.00042828 | 0.00033215 | 0.00046019 | 0.0005295 | 0.00050647 | 0.00062157
Included Emissions | 3 - Agriculture, Forestry and Other Land Use | 3A - Livestock | 3A2 - Manure Management | 3A2h - Swine |  | Liquid/slurry > Livestock population - Swine - market 120-179 lbs | N2O | 298 | 0.00014001 | 3.4891e-05 | 9.3739e-05 | 9.0986e-05 | 8.4879e-05 | 8.194e-05 | 6.5771e-05 | 9.8925e-05 | 6.7194e-05 | 6.3835e-05 | 5.3755e-05 | 7.3914e-05 | 7.7273e-05 | 7.3914e-05 | 9.0712e-05
Included Emissions | 3 - Agriculture, Forestry and Other Land Use | 3A - Livestock | 3A2 - Manure Management | 3A2h - Swine |  | Liquid/slurry > Livestock population - Swine - market 180+ lbs | CH4 | 25 | 0.00031728 | 0.00064429 | 0.00090799 | 0.00089612 | 0.00093923 | 0.00075304 | 0.00076661 | 0.00084188 | 0.00030785 | 0.00090487 | 0.0006389 | 0.00069975 | 0.00073934 | 0.00070851 | 0.0006469
Included Emissions | 3 - Agriculture, Forestry and Other Land Use | 3A - Livestock | 3A2 - Manure Management | 3A2h - Swine |  | Liquid/slurry > Livestock population - Swine - market 180+ lbs | N2O | 298 | 4.1631e-05 | 8.0643e-05 | 0.00012111 | 0.0001174 | 0.00013105 | 0.00010964 | 0.00011001 | 0.00012355 | 4.4956e-05 | 0.00013487 | 0.0001034 | 0.00011239 | 0.0001079 | 0.0001034 | 9.4408e-05
Included Emissions | 3 - Agriculture, Forestry and Other Land Use | 3A - Livestock | 3A2 - Manure Management | 3A2h - Swine |  | Liquid/slurry > Livestock population - Swine - market 50-119 lbs | CH4 | 25 | 0.00058631 | 0.00036432 | 0.00044595 | 0.00035658 | 0.00043054 | 0.00045307 | 0.00052712 | 0.00047809 | 0.00022491 | 0.00023332 | 0.00031038 | 0.00031275 | 0.00033097 | 0.00029125 | 0.00033096
Included Emissions | 3 - Agriculture, Forestry and Other Land Use | 3A - Livestock | 3A2 - Manure Management | 3A2h - Swine |  | Liquid/slurry > Livestock population - Swine - market 50-119 lbs | N2O | 298 | 7.6932e-05 | 4.5601e-05 | 5.9481e-05 | 4.6716e-05 | 6.0073e-05 | 6.5967e-05 | 7.5644e-05 | 7.0161e-05 | 3.2844e-05 | 3.4776e-05 | 5.0232e-05 | 5.0232e-05 | 4.83e-05 | 4.2504e-05 | 4.83e-05
Included Emissions | 3 - Agriculture, Forestry and Other Land Use | 3A - Livestock | 3A2 - Manure Management | 3A2h - Swine |  | Pasture > Livestock population - Swine - breeding | CH4 | 25 | 3.606e-05 | 3.8525e-05 | 4.511e-05 | 3.9192e-05 | 3.7358e-05 | 3.5507e-05 | 3.364e-05 | 3.1755e-05 | 1.5943e-05 | 1.116e-05 | 1.2755e-05 | 9.5659e-06 | 7.9716e-06 | 6.3773e-06 | 9.5659e-06
Included Emissions | 3 - Agriculture, Forestry and Other Land Use | 3A - Livestock | 3A2 - Manure Management | 3A2h - Swine |  | Pasture > Livestock population - Swine - breeding | N2O | 298 | 0 | 0 | 0 | 0 | 0 | 0 | 0 | 0 | 0 | 0 | 0 | 0 | 0 | 0 | 0
Included Emissions | 3 - Agriculture, Forestry and Other Land Use | 3A - Livestock | 3A2 - Manure Management | 3A2h - Swine |  | Pasture > Livestock population - Swine - market < 50 lbs | CH4 | 25 | 1.2603e-05 | 1.4665e-05 | 1.7321e-05 | 1.4793e-05 | 1.2838e-05 | 1.5189e-05 | 1.4331e-05 | 1.3472e-05 | 7.7465e-06 | 8.757e-06 | 1.0778e-05 | 8.757e-06 | 9.4306e-06 | 8.0833e-06 | 1.0441e-05
Included Emissions | 3 - Agriculture, Forestry and Other Land Use | 3A - Livestock | 3A2 - Manure Management | 3A2h - Swine |  | Pasture > Livestock population - Swine - market < 50 lbs | N2O | 298 | 0 | 0 | 0 | 0 | 0 | 0 | 0 | 0 | 0 | 0 | 0 | 0 | 0 | 0 | 0
Included Emissions | 3 - Agriculture, Forestry and Other Land Use | 3A - Livestock | 3A2 - Manure Management | 3A2h - Swine |  | Pasture > Livestock population - Swine - market 120-179 lbs | CH4 | 25 | 5.6738e-05 | 1.4754e-05 | 4.1232e-05 | 3.7886e-05 | 3.3393e-05 | 3.0391e-05 | 2.2939e-05 | 3.2346e-05 | 2.1564e-05 | 2.0486e-05 | 1.7251e-05 | 2.3721e-05 | 2.4799e-05 | 2.3721e-05 | 2.9112e-05
Included Emissions | 3 - Agriculture, Forestry and Other Land Use | 3A - Livestock | 3A2 - Manure Management | 3A2h - Swine |  | Pasture > Livestock population - Swine - market 120-179 lbs | N2O | 298 | 0 | 0 | 0 | 0 | 0 | 0 | 0 | 0 | 0 | 0 | 0 | 0 | 0 | 0 | 0
Included Emissions | 3 - Agriculture, Forestry and Other Land Use | 3A - Livestock | 3A2 - Manure Management | 3A2h - Swine |  | Pasture > Livestock population - Swine - market 180+ lbs | CH4 | 25 | 1.6871e-05 | 3.4101e-05 | 5.327e-05 | 4.8885e-05 | 5.1558e-05 | 4.0666e-05 | 3.8368e-05 | 4.0397e-05 | 1.4428e-05 | 4.3283e-05 | 3.3183e-05 | 3.6069e-05 | 3.4626e-05 | 3.3183e-05 | 3.0298e-05
Included Emissions | 3 - Agriculture, Forestry and Other Land Use | 3A - Livestock | 3A2 - Manure Management | 3A2h - Swine |  | Pasture > Livestock population - Swine - market 180+ lbs | N2O | 298 | 0 | 0 | 0 | 0 | 0 | 0 | 0 | 0 | 0 | 0 | 0 | 0 | 0 | 0 | 0
Included Emissions | 3 - Agriculture, Forestry and Other Land Use | 3A - Livestock | 3A2 - Manure Management | 3A2h - Swine |  | Pasture > Livestock population - Swine - market 50-119 lbs | CH4 | 25 | 3.1177e-05 | 1.9283e-05 | 2.6163e-05 | 1.9452e-05 | 2.3634e-05 | 2.4467e-05 | 2.6382e-05 | 2.2941e-05 | 1.054e-05 | 1.1161e-05 | 1.6121e-05 | 1.6121e-05 | 1.5501e-05 | 1.3641e-05 | 1.5501e-05
Included Emissions | 3 - Agriculture, Forestry and Other Land Use | 3A - Livestock | 3A2 - Manure Management | 3A2h - Swine |  | Pasture > Livestock population - Swine - market 50-119 lbs | N2O | 298 | 0 | 0 | 0 | 0 | 0 | 0 | 0 | 0 | 0 | 0 | 0 | 0 | 0 | 0 | 0
Included Emissions | 3 - Agriculture, Forestry and Other Land Use | 3A - Livestock | 3A2 - Manure Management | 3A2h - Swine |  | Solid storage > Livestock population - Swine - breeding | CH4 | 25 | 2.0354e-05 | 2.0274e-05 | 2.2212e-05 | 2.0396e-05 | 2.06e-05 | 2.0805e-05 | 2.1011e-05 | 2.1218e-05 | 1.0653e-05 | 7.457e-06 | 8.5223e-06 | 6.3917e-06 | 5.3264e-06 | 4.2611e-06 | 6.3917e-06
Included Emissions | 3 - Agriculture, Forestry and Other Land Use | 3A - Livestock | 3A2 - Manure Management | 3A2h - Swine |  | Solid storage > Livestock population - Swine - breeding | N2O | 298 | 4.8292e-05 | 4.732e-05 | 5.0994e-05 | 4.605e-05 | 4.5736e-05 | 4.5415e-05 | 4.5087e-05 | 4.4752e-05 | 2.2081e-05 | 1.5457e-05 | 1.7665e-05 | 1.3249e-05 | 1.104e-05 | 8.8323e-06 | 1.3249e-05
Included Emissions | 3 - Agriculture, Forestry and Other Land Use | 3A - Livestock | 3A2 - Manure Management | 3A2h - Swine |  | Solid storage > Livestock population - Swine - market < 50 lbs | CH4 | 25 | 7.1137e-06 | 7.7174e-06 | 8.5289e-06 | 7.6986e-06 | 7.0794e-06 | 8.9001e-06 | 8.9509e-06 | 9.0018e-06 | 5.176e-06 | 5.8511e-06 | 7.2014e-06 | 5.8511e-06 | 6.3012e-06 | 5.4011e-06 | 6.9764e-06
Included Emissions | 3 - Agriculture, Forestry and Other Land Use | 3A - Livestock | 3A2 - Manure Management | 3A2h - Swine |  | Solid storage > Livestock population - Swine - market < 50 lbs | N2O | 298 | 1.5992e-05 | 1.8004e-05 | 2.0621e-05 | 1.9267e-05 | 1.8317e-05 | 2.3783e-05 | 2.4679e-05 | 2.5582e-05 | 1.5149e-05 | 1.7125e-05 | 2.1077e-05 | 1.7125e-05 | 1.8442e-05 | 1.5808e-05 | 2.0418e-05
Included Emissions | 3 - Agriculture, Forestry and Other Land Use | 3A - Livestock | 3A2 - Manure Management | 3A2h - Swine |  | Solid storage > Livestock population - Swine - market 120-179 lbs | CH4 | 25 | 3.2025e-05 | 7.7646e-06 | 2.0303e-05 | 1.9716e-05 | 1.8414e-05 | 1.7807e-05 | 1.4327e-05 | 2.1613e-05 | 1.4409e-05 | 1.3688e-05 | 1.1527e-05 | 1.585e-05 | 1.657e-05 | 1.585e-05 | 1.9452e-05
Included Emissions | 3 - Agriculture, Forestry and Other Land Use | 3A - Livestock | 3A2 - Manure Management | 3A2h - Swine |  | Solid storage > Livestock population - Swine - market 120-179 lbs | N2O | 298 | 7.6372e-05 | 1.8919e-05 | 5.0522e-05 | 5.0086e-05 | 4.7731e-05 | 4.7083e-05 | 3.8624e-05 | 5.9386e-05 | 4.0337e-05 | 3.832e-05 | 3.227e-05 | 4.4371e-05 | 4.6388e-05 | 4.4371e-05 | 5.4455e-05
Included Emissions | 3 - Agriculture, Forestry and Other Land Use | 3A - Livestock | 3A2 - Manure Management | 3A2h - Swine |  | Solid storage > Livestock population - Swine - market 180+ lbs | CH4 | 25 | 9.5227e-06 | 1.7946e-05 | 2.623e-05 | 2.544e-05 | 2.843e-05 | 2.3828e-05 | 2.3964e-05 | 2.6992e-05 | 9.6401e-06 | 2.892e-05 | 2.2172e-05 | 2.41e-05 | 2.3136e-05 | 2.2172e-05 | 2.0244e-05
Included Emissions | 3 - Agriculture, Forestry and Other Land Use | 3A - Livestock | 3A2 - Manure Management | 3A2h - Swine |  | Solid storage > Livestock population - Swine - market 180+ lbs | N2O | 298 | 2.271e-05 | 4.3728e-05 | 6.5273e-05 | 6.4626e-05 | 7.3696e-05 | 6.3001e-05 | 6.4603e-05 | 7.4166e-05 | 2.6988e-05 | 8.0963e-05 | 6.2072e-05 | 6.7469e-05 | 6.477e-05 | 6.2072e-05 | 5.6674e-05
Included Emissions | 3 - Agriculture, Forestry and Other Land Use | 3A - Livestock | 3A2 - Manure Management | 3A2h - Swine |  | Solid storage > Livestock population - Swine - market 50-119 lbs | CH4 | 25 | 1.7597e-05 | 1.0148e-05 | 1.2883e-05 | 1.0123e-05 | 1.3033e-05 | 1.4336e-05 | 1.6478e-05 | 1.5329e-05 | 7.0429e-06 | 7.4571e-06 | 1.0771e-05 | 1.0771e-05 | 1.0357e-05 | 9.1143e-06 | 1.0357e-05
Included Emissions | 3 - Agriculture, Forestry and Other Land Use | 3A - Livestock | 3A2 - Manure Management | 3A2h - Swine |  | Solid storage > Livestock population - Swine - market 50-119 lbs | N2O | 298 | 4.1966e-05 | 2.4726e-05 | 3.2058e-05 | 2.5716e-05 | 3.3782e-05 | 3.7905e-05 | 4.4422e-05 | 4.2118e-05 | 1.9717e-05 | 2.0876e-05 | 3.0155e-05 | 3.0155e-05 | 2.8995e-05 | 2.5516e-05 | 2.8995e-05
Included Emissions | 3 - Agriculture, Forestry and Other Land Use | 3A - Livestock | 3A2 - Manure Management | 3A2i - Poultry |  | Anaerobic lagoon > Livestock population - Hens 1+ yr | CH4 | 25 | 0.091997 | 0.093429 | 0.088905 | 0.081317 | 0.073402 | 0.07523 | 0.074851 | 0.07978 | 0.078461 | 0.075729 | 0.07257 | 0.075469 | 0.076932 | 0.06494 | 0.05687
Included Emissions | 3 - Agriculture, Forestry and Other Land Use | 3A - Livestock | 3A2 - Manure Management | 3A2i - Poultry |  | Anaerobic lagoon > Livestock population - Hens 1+ yr | N2O | 298 | 0.0035929 | 0.0035838 | 0.003484 | 0.0031687 | 0.00297 | 0.0030262 | 0.0030715 | 0.0033078 | 0.003214 | 0.0031365 | 0.0030298 | 0.0031545 | 0.0031193 | 0.0027091 | 0.0023724
Included Emissions | 3 - Agriculture, Forestry and Other Land Use | 3A - Livestock | 3A2 - Manure Management | 3A2i - Poultry |  | Anaerobic lagoon > Livestock population - Other chickens | CH4 | 25 | 0.00054022 | 0.00032396 | 0.00027969 | 0.00025944 | 0.00019974 | 0.00017002 | 0.00020966 | 0.00015634 | 2.5262e-05 | 2.082e-05 | 2.8917e-05 | 2.4756e-05 | 4.2535e-05 | 8.682e-05 | 7.8551e-05
Included Emissions | 3 - Agriculture, Forestry and Other Land Use | 3A - Livestock | 3A2 - Manure Management | 3A2i - Poultry |  | Anaerobic lagoon > Livestock population - Other chickens | N2O | 298 | 2.4863e-05 | 1.4827e-05 | 1.3234e-05 | 1.2348e-05 | 9.9812e-06 | 8.5377e-06 | 1.0851e-05 | 8.2578e-06 | 1.3311e-06 | 1.1092e-06 | 1.5529e-06 | 1.3311e-06 | 2.2185e-06 | 4.6588e-06 | 4.2151e-06
Included Emissions | 3 - Agriculture, Forestry and Other Land Use | 3A - Livestock | 3A2 - Manure Management | 3A2i - Poultry |  | Anaerobic lagoon > Livestock population - Pullets | CH4 | 25 | 0.020714 | 0.019319 | 0.018663 | 0.01935 | 0.015906 | 0.015432 | 0.012241 | 0.016286 | 0.015722 | 0.01513 | 0.018383 | 0.018407 | 0.017074 | 0.01433 | 0.010327
Included Emissions | 3 - Agriculture, Forestry and Other Land Use | 3A - Livestock | 3A2 - Manure Management | 3A2i - Poultry |  | Anaerobic lagoon > Livestock population - Pullets | N2O | 298 | 0.00080898 | 0.00074106 | 0.00073137 | 0.000754 | 0.00064358 | 0.00062078 | 0.00050229 | 0.00067525 | 0.00064401 | 0.00062664 | 0.00076748 | 0.0007694 | 0.00069228 | 0.0005978 | 0.00043082
Included Emissions | 3 - Agriculture, Forestry and Other Land Use | 3A - Livestock | 3A2 - Manure Management | 3A2i - Poultry |  | Pasture > Livestock population - Broilers | CH4 | 25 | 7.9876e-05 | 8.1199e-05 | 8.6564e-05 | 8.3936e-05 | 8.0386e-05 | 7.6016e-05 | 8.4761e-05 | 7.6248e-05 | 7.1208e-05 | 7.298e-05 | 7.3952e-05 | 5.4059e-05 | 5.0079e-05 | 4.9907e-05 | 4.9625e-05
Included Emissions | 3 - Agriculture, Forestry and Other Land Use | 3A - Livestock | 3A2 - Manure Management | 3A2i - Poultry |  | Pasture > Livestock population - Broilers | N2O | 298 | 0 | 0 | 0 | 0 | 0 | 0 | 0 | 0 | 0 | 0 | 0 | 0 | 0 | 0 | 0
Included Emissions | 3 - Agriculture, Forestry and Other Land Use | 3A - Livestock | 3A2 - Manure Management | 3A2i - Poultry |  | Pasture > Livestock population - Turkeys | CH4 | 25 | 0.00012364 | 0.000127 | 0.00011885 | 0.00011483 | 0.000103 | 9.4008e-05 | 0.00010122 | 0.00010253 | 0.00010003 | 9.3782e-05 | 9.5032e-05 | 9.3782e-05 | 9.6908e-05 | 8.1277e-05 | 6.8773e-05
Included Emissions | 3 - Agriculture, Forestry and Other Land Use | 3A - Livestock | 3A2 - Manure Management | 3A2i - Poultry |  | Pasture > Livestock population - Turkeys | N2O | 298 | 0 | 0 | 0 | 0 | 0 | 0 | 0 | 0 | 0 | 0 | 0 | 0 | 0 | 0 | 0
Included Emissions | 3 - Agriculture, Forestry and Other Land Use | 3A - Livestock | 3A2 - Manure Management | 3A2i - Poultry |  | Poultry with bedding > Livestock population - Broilers | CH4 | 25 | 0.0079077 | 0.0080387 | 0.0085698 | 0.0083097 | 0.0079582 | 0.0075256 | 0.0083914 | 0.0075485 | 0.0070496 | 0.007225 | 0.0073212 | 0.0053519 | 0.0049578 | 0.0049407 | 0.0049129
Included Emissions | 3 - Agriculture, Forestry and Other Land Use | 3A - Livestock | 3A2 - Manure Management | 3A2i - Poultry |  | Poultry with bedding > Livestock population - Broilers | N2O | 298 | 0.010027 | 0.0099743 | 0.010405 | 0.0098717 | 0.0092505 | 0.0085589 | 0.0093374 | 0.0082177 | 0.007508 | 0.0076949 | 0.0077973 | 0.0056999 | 0.0052802 | 0.0052621 | 0.0052324
Included Emissions | 3 - Agriculture, Forestry and Other Land Use | 3A - Livestock | 3A2 - Manure Management | 3A2i - Poultry |  | Poultry with bedding > Livestock population - Turkeys | CH4 | 25 | 0.01224 | 0.012573 | 0.011766 | 0.011368 | 0.010197 | 0.0093068 | 0.010021 | 0.010151 | 0.0099033 | 0.0092844 | 0.0094082 | 0.0092844 | 0.0095939 | 0.0080465 | 0.0068085
Included Emissions | 3 - Agriculture, Forestry and Other Land Use | 3A - Livestock | 3A2 - Manure Management | 3A2i - Poultry |  | Poultry with bedding > Livestock population - Turkeys | N2O | 298 | 0.017448 | 0.017879 | 0.016689 | 0.016082 | 0.014387 | 0.013096 | 0.01406 | 0.014202 | 0.013815 | 0.012951 | 0.013124 | 0.012951 | 0.013383 | 0.011225 | 0.0094977
Included Emissions | 3 - Agriculture, Forestry and Other Land Use | 3A - Livestock | 3A2 - Manure Management | 3A2i - Poultry |  | Poultry without bedding > Livestock population - Hens 1+ yr | CH4 | 25 | 0.01389 | 0.013713 | 0.013197 | 0.011883 | 0.011028 | 0.011127 | 0.011185 | 0.01193 | 0.011482 | 0.011206 | 0.010824 | 0.01127 | 0.011144 | 0.0096784 | 0.0084757
Included Emissions | 3 - Agriculture, Forestry and Other Land Use | 3A - Livestock | 3A2 - Manure Management | 3A2i - Poultry |  | Poultry without bedding > Livestock population - Hens 1+ yr | N2O | 298 | 0.021233 | 0.021179 | 0.020589 | 0.018726 | 0.017552 | 0.017884 | 0.018151 | 0.019548 | 0.018993 | 0.018536 | 0.017905 | 0.018642 | 0.018434 | 0.01601 | 0.01402
Included Emissions | 3 - Agriculture, Forestry and Other Land Use | 3A - Livestock | 3A2 - Manure Management | 3A2i - Poultry |  | Poultry without bedding > Livestock population - Other chickens | CH4 | 25 | 8.1564e-05 | 4.7551e-05 | 4.1518e-05 | 3.7912e-05 | 3.0009e-05 | 2.5148e-05 | 3.1329e-05 | 2.3379e-05 | 3.6969e-06 | 3.0808e-06 | 4.3131e-06 | 3.6969e-06 | 6.1616e-06 | 1.2939e-05 | 1.1707e-05
Included Emissions | 3 - Agriculture, Forestry and Other Land Use | 3A - Livestock | 3A2 - Manure Management | 3A2i - Poultry |  | Poultry without bedding > Livestock population - Other chickens | N2O | 298 | 0.00014693 | 8.762e-05 | 7.821e-05 | 7.2972e-05 | 5.8985e-05 | 5.0455e-05 | 6.4128e-05 | 4.8801e-05 | 7.8663e-06 | 6.5553e-06 | 9.1774e-06 | 7.8663e-06 | 1.3111e-05 | 2.7532e-05 | 2.491e-05
Included Emissions | 3 - Agriculture, Forestry and Other Land Use | 3A - Livestock | 3A2 - Manure Management | 3A2i - Poultry |  | Poultry without bedding > Livestock population - Pullets | CH4 | 25 | 0.0031274 | 0.0028356 | 0.0027703 | 0.0028276 | 0.0023897 | 0.0022826 | 0.001829 | 0.0024354 | 0.0023008 | 0.0022387 | 0.0027419 | 0.0027488 | 0.0024733 | 0.0021357 | 0.0015392
Included Emissions | 3 - Agriculture, Forestry and Other Land Use | 3A - Livestock | 3A2 - Manure Management | 3A2i - Poultry |  | Poultry without bedding > Livestock population - Pullets | N2O | 298 | 0.0047808 | 0.0043794 | 0.0043221 | 0.0044559 | 0.0038033 | 0.0036686 | 0.0029683 | 0.0039905 | 0.0038058 | 0.0037032 | 0.0045356 | 0.0045469 | 0.0040911 | 0.0035328 | 0.002546
Included Emissions | 3 - Agriculture, Forestry and Other Land Use | 3C - Aggregate Sources and Non-CO2 Emissions Sources on Land | 3C1 - Emissions from Biomass Burning | 3C1b - Biomass Burning in Croplands |  | Crop acreage burned - Almond | CH4 | 25 | 0.0095842 | 0.00996 | 0.010242 | 0.010336 | 0.010712 | 0.011088 | 0.011463 | 0.012213 | 0.013343 | 0.014094 | 0.01447 | 0.015034 | 0.015371 | 0.015974 | 0.016349
Included Emissions | 3 - Agriculture, Forestry and Other Land Use | 3C - Aggregate Sources and Non-CO2 Emissions Sources on Land | 3C1 - Emissions from Biomass Burning | 3C1b - Biomass Burning in Croplands |  | Crop acreage burned - Almond | N2O | 298 | 0.019529 | 0.020295 | 0.020869 | 0.02106 | 0.021826 | 0.022592 | 0.023358 | 0.024885 | 0.027187 | 0.028719 | 0.029485 | 0.030633 | 0.03132 | 0.032548 | 0.033314
Included Emissions | 3 - Agriculture, Forestry and Other Land Use | 3C - Aggregate Sources and Non-CO2 Emissions Sources on Land | 3C1 - Emissions from Biomass Burning | 3C1b - Biomass Burning in Croplands |  | Crop acreage burned - Barley | CH4 | 25 | 0.00041711 | 0.00048297 | 0.00032803 | 0.00025466 | 0.0003293 | 0.00026344 | 0.00028539 | 0.00019374 | 0.00026344 | 0.00024148 | 0.0003293 | 0.0003293 | 0.00035983 | 0.00018441 | 0.00010977
Included Emissions | 3 - Agriculture, Forestry and Other Land Use | 3C - Aggregate Sources and Non-CO2 Emissions Sources on Land | 3C1 - Emissions from Biomass Burning | 3C1b - Biomass Burning in Croplands |  | Crop acreage burned - Barley | N2O | 298 | 0.00040259 | 0.00046615 | 0.00031661 | 0.00024579 | 0.00031783 | 0.00025427 | 0.00027545 | 0.00018699 | 0.00025427 | 0.00023308 | 0.00031783 | 0.00031783 | 0.0003473 | 0.00017799 | 0.00010594
Included Emissions | 3 - Agriculture, Forestry and Other Land Use | 3C - Aggregate Sources and Non-CO2 Emissions Sources on Land | 3C1 - Emissions from Biomass Burning | 3C1b - Biomass Burning in Croplands |  | Crop acreage burned - Corn | CH4 | 25 | 0.0009865 | 0.00076995 | 0.00081016 | 0.00067371 | 0.00072183 | 0.00062559 | 0.00052934 | 0.00091415 | 0.00081808 | 0.00076995 | 0.0008662 | 0.00072183 | 0.00086943 | 0.0008662 | 0.00045716
Included Emissions | 3 - Agriculture, Forestry and Other Land Use | 3C - Aggregate Sources and Non-CO2 Emissions Sources on Land | 3C1 - Emissions from Biomass Burning | 3C1b - Biomass Burning in Croplands |  | Crop acreage burned - Corn | N2O | 298 | 0.00067195 | 0.00052445 | 0.00055183 | 0.00045889 | 0.00049167 | 0.00042612 | 0.00036056 | 0.00062267 | 0.00055723 | 0.00052445 | 0.00059001 | 0.00049167 | 0.00059221 | 0.00059001 | 0.00031139
Included Emissions | 3 - Agriculture, Forestry and Other Land Use | 3C - Aggregate Sources and Non-CO2 Emissions Sources on Land | 3C1 - Emissions from Biomass Burning | 3C1b - Biomass Burning in Croplands |  | Crop acreage burned - Rice | CH4 | 25 | 0.0072751 | 0.0034738 | 0.0033962 | 0.00349 | 0.0035682 | 0.0033363 | 0.0034716 | 0.0031857 | 0.0031013 | 0.0027612 | 0.0027734 | 0.0026807 | 0.0024316 | 0.0023488 | 0.0018628
Included Emissions | 3 - Agriculture, Forestry and Other Land Use | 3C - Aggregate Sources and Non-CO2 Emissions Sources on Land | 3C1 - Emissions from Biomass Burning | 3C1b - Biomass Burning in Croplands |  | Crop acreage burned - Rice | N2O | 298 | 0.024089 | 0.011502 | 0.011245 | 0.011556 | 0.011815 | 0.011047 | 0.011495 | 0.010548 | 0.010269 | 0.0091425 | 0.0091832 | 0.0088761 | 0.0080512 | 0.0077772 | 0.0061679
Included Emissions | 3 - Agriculture, Forestry and Other Land Use | 3C - Aggregate Sources and Non-CO2 Emissions Sources on Land | 3C1 - Emissions from Biomass Burning | 3C1b - Biomass Burning in Croplands |  | Crop acreage burned - Walnut | CH4 | 25 | 0.0046027 | 0.0046947 | 0.0048328 | 0.0049018 | 0.0049248 | 0.0049479 | 0.0049709 | 0.0051294 | 0.005293 | 0.0055232 | 0.0058684 | 0.0060985 | 0.0062324 | 0.0064437 | 0.0066738
Included Emissions | 3 - Agriculture, Forestry and Other Land Use | 3C - Aggregate Sources and Non-CO2 Emissions Sources on Land | 3C1 - Emissions from Biomass Burning | 3C1b - Biomass Burning in Croplands |  | Crop acreage burned - Walnut | N2O | 298 | 0.0066907 | 0.0068245 | 0.0070252 | 0.0071256 | 0.007159 | 0.0071925 | 0.0072259 | 0.0074563 | 0.0076943 | 0.0080288 | 0.0085306 | 0.0088652 | 0.0090598 | 0.009367 | 0.0097015
Included Emissions | 3 - Agriculture, Forestry and Other Land Use | 3C - Aggregate Sources and Non-CO2 Emissions Sources on Land | 3C1 - Emissions from Biomass Burning | 3C1b - Biomass Burning in Croplands |  | Crop acreage burned - Wheat | CH4 | 25 | 0.0036102 | 0.0034175 | 0.0030421 | 0.0038919 | 0.0031135 | 0.0027355 | 0.0023351 | 0.0026255 | 0.0040402 | 0.0036324 | 0.0031506 | 0.003929 | 0.0036461 | 0.0029208 | 0.0016309
Included Emissions | 3 - Agriculture, Forestry and Other Land Use | 3C - Aggregate Sources and Non-CO2 Emissions Sources on Land | 3C1 - Emissions from Biomass Burning | 3C1b - Biomass Burning in Croplands |  | Crop acreage burned - Wheat | N2O | 298 | 0.0023645 | 0.0022383 | 0.0019924 | 0.002549 | 0.0020392 | 0.0017916 | 0.0015294 | 0.0017195 | 0.0026461 | 0.0023791 | 0.0020635 | 0.0025733 | 0.002388 | 0.001913 | 0.0010681
Included Emissions | 3 - Agriculture, Forestry and Other Land Use | 3C - Aggregate Sources and Non-CO2 Emissions Sources on Land | 3C2 - Liming |  |  | Dolomite applied to soils | CO2 | 1 | 0.002604 | 0.0014753 | 0.0022347 | 0.002328 | 0.0083735 | 0.0071786 | 0.0020476 | 0.0010941 | 0.0013207 | 0.0014568 | 0.0031846 | 0.0016886 | 0.002299 | 0.0026079 | 0.0009361
Included Emissions | 3 - Agriculture, Forestry and Other Land Use | 3C - Aggregate Sources and Non-CO2 Emissions Sources on Land | 3C2 - Liming |  |  | Limestone applied to soils | CO2 | 1 | 0.2629 | 0.16121 | 0.23108 | 0.23638 | 0.22713 | 0.29078 | 0.48257 | 0.25545 | 0.16951 | 0.16835 | 0.1743 | 0.17039 | 0.22668 | 0.21993 | 0.20848
Included Emissions | 3 - Agriculture, Forestry and Other Land Use | 3C - Aggregate Sources and Non-CO2 Emissions Sources on Land | 3C4 - Direct N2O Emissions from Managed Soils |  |  | Commercial use of nitrogen fertilizer on turf - Synthetic fertilizers | N2O | 298 | 0.37764 | 0.38332 | 0.38805 | 0.39306 | 0.3971 | 0.39968 | 0.40258 | 0.40598 | 0.40935 | 0.41181 | 0.41468 | 0.41875 | 0.42275 | 0.42685 | 0.43097
Included Emissions | 3 - Agriculture, Forestry and Other Land Use | 3C - Aggregate Sources and Non-CO2 Emissions Sources on Land | 3C4 - Direct N2O Emissions from Managed Soils |  |  | Drained histosols | N2O | 298 | 0.14907 | 0.14907 | 0.14907 | 0.14907 | 0.14907 | 0.14907 | 0.14907 | 0.14907 | 0.14907 | 0.14907 | 0.14907 | 0.14907 | 0.14907 | 0.14907 | 0.14907
Included Emissions | 3 - Agriculture, Forestry and Other Land Use | 3C - Aggregate Sources and Non-CO2 Emissions Sources on Land | 3C4 - Direct N2O Emissions from Managed Soils |  |  | Nitrogen applied in fertilizer - Organic fertilizers | N2O | 298 | 0.041897 | 0.012865 | 0.020218 | 0.026971 | 0.010266 | 0.015117 | 0.0097223 | 0.0038014 | 0.013796 | 0.028279 | 0.00028458 | 0.00078577 | 0.022019 | 0.022019 | 0.022019
Included Emissions | 3 - Agriculture, Forestry and Other Land Use | 3C - Aggregate Sources and Non-CO2 Emissions Sources on Land | 3C4 - Direct N2O Emissions from Managed Soils |  |  | Nitrogen applied in fertilizer - Synthetic fertilizers | N2O | 298 | 2.3381 | 2.3051 | 2.337 | 2.2849 | 2.3034 | 2.2628 | 2.209 | 2.2771 | 2.2871 | 2.1805 | 2.2866 | 2.4196 | 2.3945 | 2.2911 | 2.1307
Included Emissions | 3 - Agriculture, Forestry and Other Land Use | 3C - Aggregate Sources and Non-CO2 Emissions Sources on Land | 3C4 - Direct N2O Emissions from Managed Soils |  |  | Nitrogen in crop residues | N2O | 298 | 0.35471 | 0.35658 | 0.38564 | 0.37743 | 0.45076 | 0.36142 | 0.35361 | 0.38411 | 0.42528 | 0.39797 | 0.38999 | 0.40237 | 0.39955 | 0.37495 | 0.30093
Included Emissions | 3 - Agriculture, Forestry and Other Land Use | 3C - Aggregate Sources and Non-CO2 Emissions Sources on Land | 3C4 - Direct N2O Emissions from Managed Soils |  |  | Nitrogen in managed manure - Beef cattle | N2O | 298 | 0.069423 | 0.070432 | 0.078547 | 0.086518 | 0.081735 | 0.085935 | 0.092458 | 0.09052 | 0.089069 | 0.084082 | 0.081207 | 0.08128 | 0.084866 | 0.0851 | 0.093794
Included Emissions | 3 - Agriculture, Forestry and Other Land Use | 3C - Aggregate Sources and Non-CO2 Emissions Sources on Land | 3C4 - Direct N2O Emissions from Managed Soils |  |  | Nitrogen in managed manure - Dairy cows | N2O | 298 | 0.63354 | 0.64024 | 0.69274 | 0.7062 | 0.68535 | 0.70221 | 0.72106 | 0.75371 | 0.73099 | 0.71323 | 0.73264 | 0.73015 | 0.73323 | 0.71068 | 0.72582
Included Emissions | 3 - Agriculture, Forestry and Other Land Use | 3C - Aggregate Sources and Non-CO2 Emissions Sources on Land | 3C4 - Direct N2O Emissions from Managed Soils |  |  | Nitrogen in managed manure - Dairy heifers | N2O | 298 | 0.18103 | 0.18775 | 0.19358 | 0.19693 | 0.17662 | 0.18487 | 0.19041 | 0.18907 | 0.18392 | 0.18061 | 0.17497 | 0.17515 | 0.19241 | 0.17915 | 0.17275
Included Emissions | 3 - Agriculture, Forestry and Other Land Use | 3C - Aggregate Sources and Non-CO2 Emissions Sources on Land | 3C4 - Direct N2O Emissions from Managed Soils |  |  | Nitrogen in managed manure - Poultry | N2O | 298 | 0.099247 | 0.09918 | 0.096545 | 0.091365 | 0.083595 | 0.079833 | 0.082726 | 0.084654 | 0.081125 | 0.078816 | 0.079715 | 0.076279 | 0.075225 | 0.065895 | 0.05741
Included Emissions | 3 - Agriculture, Forestry and Other Land Use | 3C - Aggregate Sources and Non-CO2 Emissions Sources on Land | 3C4 - Direct N2O Emissions from Managed Soils |  |  | Nitrogen in managed manure - Sheep, goat, horse | N2O | 298 | 0.014171 | 0.015485 | 0.015453 | 0.016208 | 0.016573 | 0.017897 | 0.017611 | 0.017003 | 0.016963 | 0.01773 | 0.017349 | 0.017385 | 0.017273 | 0.017045 | 0.017284
Included Emissions | 3 - Agriculture, Forestry and Other Land Use | 3C - Aggregate Sources and Non-CO2 Emissions Sources on Land | 3C4 - Direct N2O Emissions from Managed Soils |  |  | Nitrogen in managed manure - Swine | N2O | 298 | 0.0029927 | 0.0022257 | 0.0031992 | 0.0029985 | 0.0031948 | 0.0031639 | 0.0031665 | 0.0035822 | 0.0018096 | 0.0025154 | 0.002377 | 0.00251 | 0.0024702 | 0.0022803 | 0.0025307
Included Emissions | 3 - Agriculture, Forestry and Other Land Use | 3C - Aggregate Sources and Non-CO2 Emissions Sources on Land | 3C4 - Direct N2O Emissions from Managed Soils |  |  | Nitrogen in unmanaged manure - Beef cattle | N2O | 298 | 0.9958 | 0.9866 | 0.98069 | 0.96928 | 0.96729 | 0.99552 | 0.96408 | 0.82647 | 0.79786 | 0.79669 | 0.78728 | 0.76455 | 0.77827 | 0.76698 | 0.76708
Included Emissions | 3 - Agriculture, Forestry and Other Land Use | 3C - Aggregate Sources and Non-CO2 Emissions Sources on Land | 3C4 - Direct N2O Emissions from Managed Soils |  |  | Nitrogen in unmanaged manure - Dairy cows | N2O | 298 | 0.25178 | 0.25237 | 0.2709 | 0.27366 | 0.26299 | 0.2671 | 0.27064 | 0.28054 | 0.27201 | 0.26503 | 0.27225 | 0.27132 | 0.27247 | 0.26409 | 0.26971
Included Emissions | 3 - Agriculture, Forestry and Other Land Use | 3C - Aggregate Sources and Non-CO2 Emissions Sources on Land | 3C4 - Direct N2O Emissions from Managed Soils |  |  | Nitrogen in unmanaged manure - Dairy heifers | N2O | 298 | 0.055004 | 0.056508 | 0.057709 | 0.058708 | 0.052653 | 0.055113 | 0.056766 | 0.056364 | 0.054829 | 0.053842 | 0.052162 | 0.052216 | 0.057361 | 0.053408 | 0.051498
Included Emissions | 3 - Agriculture, Forestry and Other Land Use | 3C - Aggregate Sources and Non-CO2 Emissions Sources on Land | 3C4 - Direct N2O Emissions from Managed Soils |  |  | Nitrogen in unmanaged manure - Poultry | N2O | 298 | 0.0015418 | 0.001563 | 0.0015204 | 0.0014565 | 0.0013265 | 0.0012152 | 0.001313 | 0.0012581 | 0.0011966 | 0.0011586 | 0.001174 | 0.0010467 | 0.0010473 | 0.00092517 | 0.0008266
Included Emissions | 3 - Agriculture, Forestry and Other Land Use | 3C - Aggregate Sources and Non-CO2 Emissions Sources on Land | 3C4 - Direct N2O Emissions from Managed Soils |  |  | Nitrogen in unmanaged manure - Sheep, goat, horse | N2O | 298 | 0.11456 | 0.11592 | 0.12067 | 0.1331 | 0.14386 | 0.15931 | 0.1597 | 0.15586 | 0.15364 | 0.15913 | 0.16003 | 0.16172 | 0.16144 | 0.1608 | 0.16161
Included Emissions | 3 - Agriculture, Forestry and Other Land Use | 3C - Aggregate Sources and Non-CO2 Emissions Sources on Land | 3C4 - Direct N2O Emissions from Managed Soils |  |  | Nitrogen in unmanaged manure - Swine | N2O | 298 | 0.0015317 | 0.0012217 | 0.0018767 | 0.0016646 | 0.0016742 | 0.0015607 | 0.0014656 | 0.0015502 | 0.00078311 | 0.0010885 | 0.0010287 | 0.0010862 | 0.001069 | 0.00098682 | 0.0010952
Included Emissions | 3 - Agriculture, Forestry and Other Land Use | 3C - Aggregate Sources and Non-CO2 Emissions Sources on Land | 3C4 - Direct N2O Emissions from Managed Soils |  |  | Residential use of nitrogen fertilizer on turf - Synthetic fertilizers | N2O | 298 | 0.55648 | 0.56486 | 0.57182 | 0.5792 | 0.58515 | 0.58896 | 0.59324 | 0.59824 | 0.60321 | 0.60683 | 0.61106 | 0.61705 | 0.62296 | 0.62899 | 0.63506
Included Emissions | 3 - Agriculture, Forestry and Other Land Use | 3C - Aggregate Sources and Non-CO2 Emissions Sources on Land | 3C5 - Indirect N2O Emissions from Managed Soils |  |  | Commercial use of nitrogen fertilizer on turf - Synthetic fertilizers | N2O | 298 | 0.12273 | 0.12458 | 0.12612 | 0.12774 | 0.12906 | 0.1299 | 0.13084 | 0.13194 | 0.13304 | 0.13384 | 0.13477 | 0.13609 | 0.1374 | 0.13873 | 0.14007
Included Emissions | 3 - Agriculture, Forestry and Other Land Use | 3C - Aggregate Sources and Non-CO2 Emissions Sources on Land | 3C5 - Indirect N2O Emissions from Managed Soils |  |  | Nitrogen applied in fertilizer - Organic fertilizers | N2O | 298 | 0.017806 | 0.0054678 | 0.0085925 | 0.011463 | 0.0043631 | 0.0064245 | 0.004132 | 0.0016156 | 0.0058631 | 0.012019 | 0.00012095 | 0.00033395 | 0.0093579 | 0.0093579 | 0.0093579
Included Emissions | 3 - Agriculture, Forestry and Other Land Use | 3C - Aggregate Sources and Non-CO2 Emissions Sources on Land | 3C5 - Indirect N2O Emissions from Managed Soils |  |  | Nitrogen applied in fertilizer - Synthetic fertilizers | N2O | 298 | 0.7599 | 0.74916 | 0.75952 | 0.74259 | 0.7486 | 0.7354 | 0.71793 | 0.74006 | 0.74332 | 0.70867 | 0.74314 | 0.78638 | 0.77821 | 0.7446 | 0.69248
Included Emissions | 3 - Agriculture, Forestry and Other Land Use | 3C - Aggregate Sources and Non-CO2 Emissions Sources on Land | 3C5 - Indirect N2O Emissions from Managed Soils |  |  | Nitrogen in managed manure - Beef cattle | N2O | 298 | 0.029505 | 0.029934 | 0.033382 | 0.03677 | 0.034737 | 0.036522 | 0.039295 | 0.038471 | 0.037854 | 0.035735 | 0.034513 | 0.034544 | 0.036068 | 0.036168 | 0.039863
Included Emissions | 3 - Agriculture, Forestry and Other Land Use | 3C - Aggregate Sources and Non-CO2 Emissions Sources on Land | 3C5 - Indirect N2O Emissions from Managed Soils |  |  | Nitrogen in managed manure - Dairy cows | N2O | 298 | 0.26925 | 0.2721 | 0.29441 | 0.30014 | 0.29128 | 0.29844 | 0.30645 | 0.32033 | 0.31067 | 0.30312 | 0.31137 | 0.31031 | 0.31162 | 0.30204 | 0.30848
Included Emissions | 3 - Agriculture, Forestry and Other Land Use | 3C - Aggregate Sources and Non-CO2 Emissions Sources on Land | 3C5 - Indirect N2O Emissions from Managed Soils |  |  | Nitrogen in managed manure - Dairy heifers | N2O | 298 | 0.076936 | 0.079793 | 0.082271 | 0.083696 | 0.075063 | 0.078571 | 0.080926 | 0.080354 | 0.078166 | 0.076758 | 0.074363 | 0.074441 | 0.081774 | 0.076139 | 0.073417
Included Emissions | 3 - Agriculture, Forestry and Other Land Use | 3C - Aggregate Sources and Non-CO2 Emissions Sources on Land | 3C5 - Indirect N2O Emissions from Managed Soils |  |  | Nitrogen in managed manure - Poultry | N2O | 298 | 0.04218 | 0.042151 | 0.041032 | 0.03883 | 0.035528 | 0.033929 | 0.035158 | 0.035978 | 0.034478 | 0.033497 | 0.033879 | 0.032419 | 0.031971 | 0.028005 | 0.024399
Included Emissions | 3 - Agriculture, Forestry and Other Land Use | 3C - Aggregate Sources and Non-CO2 Emissions Sources on Land | 3C5 - Indirect N2O Emissions from Managed Soils |  |  | Nitrogen in managed manure - Sheep, goat, horse | N2O | 298 | 0.0060227 | 0.0065811 | 0.0065675 | 0.0068883 | 0.0070437 | 0.0076064 | 0.0074848 | 0.0072265 | 0.0072092 | 0.0075354 | 0.0073732 | 0.0073886 | 0.0073412 | 0.0072441 | 0.0073456
Included Emissions | 3 - Agriculture, Forestry and Other Land Use | 3C - Aggregate Sources and Non-CO2 Emissions Sources on Land | 3C5 - Indirect N2O Emissions from Managed Soils |  |  | Nitrogen in managed manure - Swine | N2O | 298 | 0.0012719 | 0.00094593 | 0.0013596 | 0.0012744 | 0.0013578 | 0.0013446 | 0.0013458 | 0.0015224 | 0.00076907 | 0.001069 | 0.0010102 | 0.0010667 | 0.0010498 | 0.00096913 | 0.0010755
Included Emissions | 3 - Agriculture, Forestry and Other Land Use | 3C - Aggregate Sources and Non-CO2 Emissions Sources on Land | 3C5 - Indirect N2O Emissions from Managed Soils |  |  | Nitrogen in unmanaged manure - Beef cattle | N2O | 298 | 0.21161 | 0.20965 | 0.2084 | 0.20597 | 0.20555 | 0.21155 | 0.20487 | 0.17563 | 0.16955 | 0.1693 | 0.1673 | 0.16247 | 0.16538 | 0.16298 | 0.16301
Included Emissions | 3 - Agriculture, Forestry and Other Land Use | 3C - Aggregate Sources and Non-CO2 Emissions Sources on Land | 3C5 - Indirect N2O Emissions from Managed Soils |  |  | Nitrogen in unmanaged manure - Dairy cows | N2O | 298 | 0.053503 | 0.053628 | 0.057565 | 0.058152 | 0.055885 | 0.056759 | 0.057511 | 0.059614 | 0.057803 | 0.056319 | 0.057852 | 0.057656 | 0.057899 | 0.056118 | 0.057314
Included Emissions | 3 - Agriculture, Forestry and Other Land Use | 3C - Aggregate Sources and Non-CO2 Emissions Sources on Land | 3C5 - Indirect N2O Emissions from Managed Soils |  |  | Nitrogen in unmanaged manure - Dairy heifers | N2O | 298 | 0.011688 | 0.012008 | 0.012263 | 0.012476 | 0.011189 | 0.011712 | 0.012063 | 0.011977 | 0.011651 | 0.011441 | 0.011084 | 0.011096 | 0.012189 | 0.011349 | 0.010943
Included Emissions | 3 - Agriculture, Forestry and Other Land Use | 3C - Aggregate Sources and Non-CO2 Emissions Sources on Land | 3C5 - Indirect N2O Emissions from Managed Soils |  |  | Nitrogen in unmanaged manure - Poultry | N2O | 298 | 0.00032764 | 0.00033215 | 0.00032308 | 0.0003095 | 0.00028188 | 0.00025823 | 0.00027902 | 0.00026735 | 0.00025427 | 0.0002462 | 0.00024948 | 0.00022241 | 0.00022256 | 0.0001966 | 0.00017565
Included Emissions | 3 - Agriculture, Forestry and Other Land Use | 3C - Aggregate Sources and Non-CO2 Emissions Sources on Land | 3C5 - Indirect N2O Emissions from Managed Soils |  |  | Nitrogen in unmanaged manure - Sheep, goat, horse | N2O | 298 | 0.048688 | 0.049264 | 0.051287 | 0.056568 | 0.061141 | 0.067707 | 0.067873 | 0.066239 | 0.065298 | 0.067631 | 0.068013 | 0.068733 | 0.068614 | 0.06834 | 0.068685
Included Emissions | 3 - Agriculture, Forestry and Other Land Use | 3C - Aggregate Sources and Non-CO2 Emissions Sources on Land | 3C5 - Indirect N2O Emissions from Managed Soils |  |  | Nitrogen in unmanaged manure - Swine | N2O | 298 | 0.00032549 | 0.00025962 | 0.00039879 | 0.00035373 | 0.00035578 | 0.00033165 | 0.00031145 | 0.00032942 | 0.00016641 | 0.00023132 | 0.00021859 | 0.00023082 | 0.00022716 | 0.0002097 | 0.00023272
Included Emissions | 3 - Agriculture, Forestry and Other Land Use | 3C - Aggregate Sources and Non-CO2 Emissions Sources on Land | 3C5 - Indirect N2O Emissions from Managed Soils |  |  | Residential use of nitrogen fertilizer on turf - Synthetic fertilizers | N2O | 298 | 0.18086 | 0.18358 | 0.18584 | 0.18824 | 0.19017 | 0.19141 | 0.1928 | 0.19443 | 0.19604 | 0.19722 | 0.1986 | 0.20054 | 0.20246 | 0.20442 | 0.2064
Included Emissions | 3 - Agriculture, Forestry and Other Land Use | 3C - Aggregate Sources and Non-CO2 Emissions Sources on Land | 3C7 - Rice Cultivations |  |  | Rice crop area | CH4 | 25 | 1.1865 | 1.0197 | 1.1503 | 1.0977 | 1.2774 | 1.1388 | 1.1323 | 1.1498 | 1.1193 | 1.2038 | 1.1973 | 1.2557 | 1.2167 | 1.2168 | 0.95696
Included Emissions | 4 - Waste | 4A - Solid Waste Disposal | 4A1 - Managed Waste Disposal Sites |  |  | Landfills > Landfill gas generation - Landfill gas | CH4 | 25 | 7.2146 | 7.3621 | 7.3051 | 7.4249 | 7.4141 | 7.5862 | 7.6487 | 7.7127 | 7.8753 | 8.0224 | 8.1056 | 8.1934 | 8.1997 | 8.2193 | 8.2804
Included Emissions | 4 - Waste | 4A - Solid Waste Disposal | 4A1 - Managed Waste Disposal Sites |  |  | Landfills > Landfill gas generation - Landfill gas | N2O | 298 | 0.0010399 | 0.0011123 | 0.0011441 | 0.001167 | 0.0011887 | 0.0012449 | 0.0012943 | 0.0013388 | 0.0013668 | 0.0013986 | 0.0014381 | 0.0014552 | 0.0014945 | 0.001503 | 0.0015162
Included Emissions | 4 - Waste | 4B - Biological Treatment of Solid Waste |  |  |  | Solid Waste Treatment : Composting > Feedstock processed | CH4 | 25 | 0.18996 | 0.20848 | 0.22701 | 0.24553 | 0.26405 | 0.28257 | 0.3011 | 0.31962 | 0.33814 | 0.35666 | 0.37518 | 0.39371 | 0.41223 | 0.43075 | 0.44927
Included Emissions | 4 - Waste | 4B - Biological Treatment of Solid Waste |  |  |  | Solid Waste Treatment : Composting > Feedstock processed | N2O | 298 | 0.049705 | 0.054552 | 0.059398 | 0.064245 | 0.069091 | 0.073938 | 0.078784 | 0.083631 | 0.088477 | 0.093324 | 0.09817 | 0.10302 | 0.10786 | 0.11271 | 0.11756
Included Emissions | 4 - Waste | 4D - Wastewater Treatment and Discharge | 4D1 - Domestic Wastewater Treatment and Discharge |  |  | Wastewater Treatment : Domestic Wastewater : Anaerobic Digesters > Biogas production | CH4 | 25 | 0.025985 | 0.025959 | 0.025935 | 0.02591 | 0.025884 | 0.026116 | 0.026133 | 0.026151 | 0.026167 | 0.026184 | 0.026201 | 0.026217 | 0.026234 | 0.026252 | 0.026268
Included Emissions | 4 - Waste | 4D - Wastewater Treatment and Discharge | 4D1 - Domestic Wastewater Treatment and Discharge |  |  | Wastewater Treatment : Domestic Wastewater : Centralized Aerobic > California population | CH4 | 25 | 0 | 0 | 0 | 0 | 0 | 0 | 0 | 0 | 0 | 0 | 0 | 0 | 0 | 0 | 0
Included Emissions | 4 - Waste | 4D - Wastewater Treatment and Discharge | 4D1 - Domestic Wastewater Treatment and Discharge |  |  | Wastewater Treatment : Domestic Wastewater : Centralized Anaerobic > California population | CH4 | 25 | 0.57377 | 0.55994 | 0.54475 | 0.52845 | 0.51121 | 0.50881 | 0.49181 | 0.48562 | 0.46863 | 0.45049 | 0.4429 | 0.42594 | 0.40835 | 0.40146 | 0.38327
Included Emissions | 4 - Waste | 4D - Wastewater Treatment and Discharge | 4D1 - Domestic Wastewater Treatment and Discharge |  |  | Wastewater Treatment : Domestic Wastewater : Effluent Emissions > California population | N2O | 298 | 0.63042 | 0.62702 | 0.6422 | 0.65092 | 0.6651 | 0.65364 | 0.67213 | 0.68009 | 0.68543 | 0.69123 | 0.69804 | 0.7073 | 0.71651 | 0.72568 | 0.73469
Included Emissions | 4 - Waste | 4D - Wastewater Treatment and Discharge | 4D1 - Domestic Wastewater Treatment and Discharge |  |  | Wastewater Treatment : Domestic Wastewater : Plant Emissions > California population | N2O | 298 | 0.03692 | 0.037471 | 0.037912 | 0.038397 | 0.03877 | 0.039071 | 0.039367 | 0.039694 | 0.040037 | 0.040273 | 0.040566 | 0.040959 | 0.041345 | 0.041761 | 0.042164
Included Emissions | 4 - Waste | 4D - Wastewater Treatment and Discharge | 4D1 - Domestic Wastewater Treatment and Discharge |  |  | Wastewater Treatment : Domestic Wastewater : Septic Systems > California population | CH4 | 25 | 0.3322 | 0.3372 | 0.34136 | 0.34576 | 0.34931 | 0.35159 | 0.35414 | 0.35713 | 0.36009 | 0.36225 | 0.36478 | 0.36836 | 0.37188 | 0.37548 | 0.37911
Included Emissions | 4 - Waste | 4D - Wastewater Treatment and Discharge | 4D2 - Industrial Wastewater Treatment and Discharge |  |  | Manufacturing : Wastewater Treatment : Fugitives > Fugitive emissions | CH4 | 25 | 0.00028424 | 0.0001289 | 0.00012901 | 0.00012921 | 9.121e-05 | 0.00017159 | 0.00012544 | 0.00011646 | 9.4952e-05 | 9.4267e-05 | 0.00016291 | 1.2451e-05 | 3.5907e-05 | 5.0053e-05 | 5.0053e-05
Included Emissions | 4 - Waste | 4D - Wastewater Treatment and Discharge | 4D2 - Industrial Wastewater Treatment and Discharge |  |  | Oil & Gas Extraction : Wastewater Treatment : Fugitives > Fugitive emissions | CH4 | 25 | 2.7906e-05 | 3.0209e-05 | 2.1573e-05 | 2.2354e-05 | 2.2688e-05 | 2.0571e-05 | 2.2327e-05 | 2.062e-05 | 2.1028e-05 | 2.1028e-05 | 2.0866e-05 | 2.0866e-05 | 2.0866e-05 | 2.8231e-05 | 2.8231e-05
Included Emissions | 4 - Waste | 4D - Wastewater Treatment and Discharge | 4D2 - Industrial Wastewater Treatment and Discharge |  |  | Petroleum Marketing : Wastewater Treatment : Fugitives > Fugitive emissions | CH4 | 25 | 5.5104e-06 | 3.0255e-07 | 7.7893e-06 | 1.1287e-05 | 1.1287e-05 | 3.7957e-06 | 4.1367e-06 | 6.6025e-06 | 6.469e-06 | 4.1256e-06 | 4.1277e-06 | 4.1277e-06 | 4.1277e-06 | 2.3124e-06 | 2.3124e-06
Included Emissions | 4 - Waste | 4D - Wastewater Treatment and Discharge | 4D2 - Industrial Wastewater Treatment and Discharge |  |  | Wastewater Treatment : Industrial Wastewater > Production processed - Apples | CH4 | 25 | 0.00048651 | 0.00044383 | 0.00040116 | 0.00038401 | 0.00030294 | 0.00030294 | 0.00030294 | 0.00029447 | 0.00030727 | 0.00022618 | 0.00023899 | 0.00023899 | 0.00023045 | 0.00023045 | 0.00020485
Included Emissions | 4 - Waste | 4D - Wastewater Treatment and Discharge | 4D2 - Industrial Wastewater Treatment and Discharge |  |  | Wastewater Treatment : Industrial Wastewater > Production processed - Citrus fruit | CH4 | 25 | 0.0037724 | 0.0034878 | 0.0031721 | 0.0038178 | 0.0030876 | 0.0037975 | 0.0037419 | 0.0029675 | 0.0036103 | 0.00322 | 0.0037901 | 0.0042687 | 0.0040681 | 0.004055 | 0.0037869
Included Emissions | 4 - Waste | 4D - Wastewater Treatment and Discharge | 4D2 - Industrial Wastewater Treatment and Discharge |  |  | Wastewater Treatment : Industrial Wastewater > Production processed - Non-citrus fruit | CH4 | 25 | 0.038886 | 0.033297 | 0.035881 | 0.033151 | 0.031814 | 0.033122 | 0.029798 | 0.031396 | 0.033614 | 0.03152 | 0.03343 | 0.033987 | 0.031952 | 0.034135 | 0.030709
Included Emissions | 4 - Waste | 4D - Wastewater Treatment and Discharge | 4D2 - Industrial Wastewater Treatment and Discharge |  |  | Wastewater Treatment : Industrial Wastewater > Production processed - Other vegetables | CH4 | 25 | 0.060272 | 0.055609 | 0.067846 | 0.054528 | 0.060789 | 0.054936 | 0.056165 | 0.060449 | 0.059469 | 0.062479 | 0.060802 | 0.059453 | 0.061276 | 0.059426 | 0.064042
Included Emissions | 4 - Waste | 4D - Wastewater Treatment and Discharge | 4D2 - Industrial Wastewater Treatment and Discharge |  |  | Wastewater Treatment : Industrial Wastewater > Production processed - Potatoes | CH4 | 25 | 0.0057701 | 0.004554 | 0.0058941 | 0.0059721 | 0.0058689 | 0.0048913 | 0.0049172 | 0.004738 | 0.0050774 | 0.0050567 | 0.0047525 | 0.0052598 | 0.0053527 | 0.0049618 | 0.005372
Included Emissions | 4 - Waste | 4D - Wastewater Treatment and Discharge | 4D2 - Industrial Wastewater Treatment and Discharge |  |  | Wastewater Treatment : Industrial Wastewater > Production processed - Poultry | CH4 | 25 | 0.044345 | 0.045094 | 0.046091 | 0.046184 | 0.047118 | 0.048312 | 0.048243 | 0.048877 | 0.050162 | 0.047748 | 0.048268 | 0.048729 | 0.049514 | 0.048521 | 0.045189
Included Emissions | 4 - Waste | 4D - Wastewater Treatment and Discharge | 4D2 - Industrial Wastewater Treatment and Discharge |  |  | Wastewater Treatment : Industrial Wastewater > Production processed - Pulp and Paper | CH4 | 25 | 0.064347 | 0.062114 | 0.060041 | 0.057583 | 0.054312 | 0.054312 | 0.054766 | 0.059818 | 0.050329 | 0.042491 | 0.042491 | 0.042685 | 0.042264 | 0.0422 | 0.040516
Included Emissions | 4 - Waste | 4D - Wastewater Treatment and Discharge | 4D2 - Industrial Wastewater Treatment and Discharge |  |  | Wastewater Treatment : Industrial Wastewater > Production processed - Red meat | CH4 | 25 | 0.035791 | 0.03771 | 0.045076 | 0.047568 | 0.047605 | 0.048944 | 0.053559 | 0.055717 | 0.055378 | 0.056764 | 0.057433 | 0.057753 | 0.057536 | 0.057676 | 0.048308
Included Emissions | 4 - Waste | 4D - Wastewater Treatment and Discharge | 4D2 - Industrial Wastewater Treatment and Discharge |  |  | Wastewater Treatment : Industrial Wastewater > Production processed - Wine grapes | CH4 | 25 | 0.0058316 | 0.005289 | 0.0054589 | 0.0050428 | 0.0048799 | 0.0065978 | 0.0055057 | 0.0056998 | 0.0052266 | 0.0064192 | 0.0062216 | 0.0058021 | 0.0069653 | 0.0073588 | 0.0067486
Included Emissions | 4 - Waste | 4D - Wastewater Treatment and Discharge | 4D2 - Industrial Wastewater Treatment and Discharge |  |  | Wastewater Treatment : Industrial Wastewater > Wastewater flow - Petroleum Refining | CH4 | 25 | 0.066795 | 0.066799 | 0.068825 | 0.069365 | 0.070764 | 0.071931 | 0.071765 | 0.069754 | 0.071101 | 0.067877 | 0.068794 | 0.068765 | 0.06915 | 0.068116 | 0.071651

## Excluded emissions
This is NOT the current version of the GHG Inventory - Archive purposes only
View the current ARB GHG inventory at www.arb.ca.gov/cc/inventory/inventory.htm
(Ninth Edition: 2000 to 2014 - Last updated on 03/30/2016)
million tonnes (Tg) of CO2 equivalent - based on IPCC 4th Assessment 100-yr GWPs | [7 empty] | Sum of selected categories: | 55.1568 | 48.9168 | 53.6472 | 47.9717 | 51.3398 | 54.1901 | 56.8866 | 59.5742 | 55.9393 | 55.3703 | 55.1183 | 50.4737 | 48.2897 | 50.5482 | 53.8496
Type of emission | IPCC Level 1 | IPCC Level 2 | IPCC Level 3 | IPCC Level 4 | IPCC Level 5 | Sector & Activity Details | GHG | GWP | 2000 | 2001 | 2002 | 2003 | 2004 | 2005 | 2006 | 2007 | 2008 | 2009 | 2010 | 2011 | 2012 | 2013 | 2014
Excluded Emissions | 1 - Energy | 1A - Fuel Combustion Activities | 1A3 - Transport | 1A3a - Civil Aviation | 1A3ai - International Aviation (International Bunkers) | Aviation : International Civil Aviation - Jet fuel | CH4 | 25 | 0.0030541 | 0.002759 | 0.0028592 | 0.0026469 | 0.0028696 | 0.0029437 | 0.0030606 | 0.0031909 | 0.0030224 | 0.0029948 | 0.0029467 | 0.0031005 | 0.0029906 | 0.0032727 | 0.0035871
Excluded Emissions | 1 - Energy | 1A - Fuel Combustion Activities | 1A3 - Transport | 1A3a - Civil Aviation | 1A3ai - International Aviation (International Bunkers) | Aviation : International Civil Aviation - Jet fuel | CO2 | 1 | 16.6466 | 15.0384 | 15.5841 | 14.427 | 15.6408 | 16.0449 | 16.682 | 17.392 | 16.4736 | 16.3231 | 16.0611 | 16.8994 | 16.3006 | 17.8379 | 19.5518
Excluded Emissions | 1 - Energy | 1A - Fuel Combustion Activities | 1A3 - Transport | 1A3a - Civil Aviation | 1A3ai - International Aviation (International Bunkers) | Aviation : International Civil Aviation - Jet fuel | N2O | 298 | 0.14425 | 0.13031 | 0.13504 | 0.12501 | 0.13553 | 0.13903 | 0.14455 | 0.1507 | 0.14275 | 0.14144 | 0.13917 | 0.14644 | 0.14125 | 0.15457 | 0.16942
Excluded Emissions | 1 - Energy | 1A - Fuel Combustion Activities | 1A3 - Transport | 1A3a - Civil Aviation | 1A3aii - Domestic Aviation | Aviation : Domestic Air transport : Interstate - Jet fuel | CH4 | 25 | 0.0033443 | 0.0031523 | 0.0035402 | 0.0034999 | 0.0037092 | 0.0035735 | 0.0036294 | 0.0038007 | 0.003319 | 0.0032249 | 0.0031456 | 0.0030822 | 0.0029557 | 0.0030945 | 0.0032162
Excluded Emissions | 1 - Energy | 1A - Fuel Combustion Activities | 1A3 - Transport | 1A3a - Civil Aviation | 1A3aii - Domestic Aviation | Aviation : Domestic Air transport : Interstate - Jet fuel | CO2 | 1 | 18.2281 | 17.1816 | 19.2963 | 19.0764 | 20.217 | 19.4775 | 19.7825 | 20.7157 | 18.0904 | 17.5777 | 17.1453 | 16.7997 | 16.1103 | 16.8666 | 17.53
Excluded Emissions | 1 - Energy | 1A - Fuel Combustion Activities | 1A3 - Transport | 1A3a - Civil Aviation | 1A3aii - Domestic Aviation | Aviation : Domestic Air transport : Interstate - Jet fuel | N2O | 298 | 0.15795 | 0.14888 | 0.16721 | 0.1653 | 0.17518 | 0.16878 | 0.17142 | 0.17951 | 0.15676 | 0.15231 | 0.14857 | 0.14557 | 0.1396 | 0.14615 | 0.1519
Excluded Emissions | 1 - Energy | 1A - Fuel Combustion Activities | 1A3 - Transport | 1A3d - Water-borne Navigation | 1A3di - International Water-borne Navigation (International Bunkers) | Water-borne : International Marine Bunker Fuel - Distillate | CH4 | 25 | 0.00092062 | 0.00044488 | 0.00049194 | 0.0005607 | 0.0003315 | 0.0012249 | 0.0011377 | 0.00093185 | 0.00069381 | 0.0013617 | 0.0007827 | 0.0011044 | 0.0011248 | 0.0011585 | 0.0011817
Excluded Emissions | 1 - Energy | 1A - Fuel Combustion Activities | 1A3 - Transport | 1A3d - Water-borne Navigation | 1A3di - International Water-borne Navigation (International Bunkers) | Water-borne : International Marine Bunker Fuel - Distillate | CO2 | 1 | 0.90786 | 0.43871 | 0.48512 | 0.55293 | 0.3269 | 1.2079 | 1.1219 | 0.91893 | 0.68419 | 1.3428 | 0.77185 | 1.089 | 1.1092 | 1.1424 | 1.1653
Excluded Emissions | 1 - Energy | 1A - Fuel Combustion Activities | 1A3 - Transport | 1A3d - Water-borne Navigation | 1A3di - International Water-borne Navigation (International Bunkers) | Water-borne : International Marine Bunker Fuel - Distillate | N2O | 298 | 0.0021948 | 0.0010606 | 0.0011728 | 0.0013367 | 0.00079029 | 0.0029202 | 0.0027122 | 0.0022215 | 0.001654 | 0.0032462 | 0.001866 | 0.0026328 | 0.0026814 | 0.0027619 | 0.0028171
Excluded Emissions | 1 - Energy | 1A - Fuel Combustion Activities | 1A3 - Transport | 1A3d - Water-borne Navigation | 1A3di - International Water-borne Navigation (International Bunkers) | Water-borne : International Marine Bunker Fuel - Residual fuel oil | CH4 | 25 | 0.014772 | 0.011019 | 0.01323 | 0.0088651 | 0.010805 | 0.013568 | 0.015202 | 0.016582 | 0.016908 | 0.016419 | 0.017038 | 0.012049 | 0.010536 | 0.010852 | 0.011069
Excluded Emissions | 1 - Energy | 1A - Fuel Combustion Activities | 1A3 - Transport | 1A3d - Water-borne Navigation | 1A3di - International Water-borne Navigation (International Bunkers) | Water-borne : International Marine Bunker Fuel - Residual fuel oil | CO2 | 1 | 14.7918 | 11.0342 | 13.2474 | 8.8769 | 10.8198 | 13.5856 | 15.2218 | 16.6038 | 16.9308 | 16.4408 | 17.0611 | 12.0651 | 10.5498 | 10.8663 | 11.0836
Excluded Emissions | 1 - Energy | 1A - Fuel Combustion Activities | 1A3 - Transport | 1A3d - Water-borne Navigation | 1A3di - International Water-borne Navigation (International Bunkers) | Water-borne : International Marine Bunker Fuel - Residual fuel oil | N2O | 298 | 0.035217 | 0.02627 | 0.03154 | 0.021134 | 0.02576 | 0.032345 | 0.03624 | 0.039531 | 0.040309 | 0.039143 | 0.040619 | 0.028725 | 0.025117 | 0.025871 | 0.026388
Excluded Emissions | 1 - Energy | 1A - Fuel Combustion Activities | 1A5 - Non-Specified |  |  | Not Specified Military - Distillate | CH4 | 25 | 7.2388e-05 | 0.00029348 | 0.00049202 | 0.00050201 | 0.0005506 | 0.0001005 | 0.00011055 | 0.00012089 | 9.284e-05 | 0.00014413 | 0.00052531 | 0.0003759 | 0.0004261 | 0.00051581 | 0.0011849
Excluded Emissions | 1 - Energy | 1A - Fuel Combustion Activities | 1A5 - Non-Specified |  |  | Not Specified Military - Distillate | CO2 | 1 | 0.071384 | 0.28941 | 0.4852 | 0.49504 | 0.54296 | 0.099105 | 0.10902 | 0.11921 | 0.091552 | 0.14214 | 0.51803 | 0.37069 | 0.42019 | 0.50866 | 1.1685
Excluded Emissions | 1 - Energy | 1A - Fuel Combustion Activities | 1A5 - Non-Specified |  |  | Not Specified Military - Distillate | N2O | 298 | 0.00017257 | 0.00069967 | 0.001173 | 0.0011968 | 0.0013126 | 0.00023959 | 0.00026355 | 0.0002882 | 0.00022133 | 0.00034362 | 0.0012523 | 0.00089615 | 0.0010158 | 0.0012297 | 0.0028248
Excluded Emissions | 1 - Energy | 1A - Fuel Combustion Activities | 1A5 - Non-Specified | 1A5b - Mobile | 1A5bi - Mobile (Aviation Component) | Not Specified Military - Jet fuel | CH4 | 25 | 0.00067947 | 0.00073993 | 0.00066192 | 0.00066574 | 0.000607 | 0.00060241 | 0.00054626 | 0.00051049 | 0.00048782 | 0.000466 | 0.00047 | 0.00041964 | 0.00052261 | 0.00043256 | 0.00043256
Excluded Emissions | 1 - Energy | 1A - Fuel Combustion Activities | 1A5 - Non-Specified | 1A5b - Mobile | 1A5bi - Mobile (Aviation Component) | Not Specified Military - Jet fuel | CO2 | 1 | 3.7035 | 4.0331 | 3.6078 | 3.6287 | 3.3085 | 3.2835 | 2.9774 | 2.7825 | 2.6589 | 2.54 | 2.5618 | 2.2873 | 2.8485 | 2.3577 | 2.3577
Excluded Emissions | 1 - Energy | 1A - Fuel Combustion Activities | 1A5 - Non-Specified | 1A5b - Mobile | 1A5bi - Mobile (Aviation Component) | Not Specified Military - Jet fuel | N2O | 298 | 0.032091 | 0.034947 | 0.031262 | 0.031443 | 0.028669 | 0.028452 | 0.0258 | 0.024111 | 0.02304 | 0.022009 | 0.022198 | 0.01982 | 0.024683 | 0.02043 | 0.02043
Excluded Emissions | 1 - Energy | 1B - Fugitive Emissions from Fuels | 1B2 - Oil and Natural Gas |  |  | Oil & Gas Extraction : Petroleum Gas Seeps : Fugitives > Fugitive emissions | CH4 | 25 | 0.41281 | 0.54094 | 0.55257 | 0.55257 | 0.09775 | 0.09775 | 0.5873 | 0.62059 | 0.62059 | 0.62059 | 0.62059 | 0.59823 | 0.59823 | 0.59823 | 0.59823

## CO2 from biogenic materials
This is NOT the current version of the GHG Inventory - Archive purposes only
View the current ARB GHG inventory at www.arb.ca.gov/cc/inventory/inventory.htm
(Ninth Edition: 2000 to 2014 - Last updated on 03/30/2016)
million tonnes (Tg) of CO2 equivalent - based on IPCC 4th Assessment 100-yr GWPs | [7 empty] | Sum of selected categories: | 25.022 | 25.5037 | 24.2256 | 27.2526 | 29.0454 | 28.8235 | 28.8684 | 28.9956 | 29.4824 | 31.5377 | 33.9981 | 35.5647 | 35.6841 | 41.267 | 41.4732
Type of emission | IPCC Level 1 | IPCC Level 2 | IPCC Level 3 | IPCC Level 4 | IPCC Level 5 | Sector & Activity Details | GHG | GWP | 2000 | 2001 | 2002 | 2003 | 2004 | 2005 | 2006 | 2007 | 2008 | 2009 | 2010 | 2011 | 2012 | 2013 | 2014
CO2 from biogenic materials | 1 - Energy | 1A - Fuel Combustion Activities | 1A1 - Energy Industries | 1A1a - Main Activity Electricity and Heat Production | 1A1ai - Electricity Generation | Imported Electricity : Specified Imports : California Tribal : Desert View Power (CA Tribal) - Primary fuel: Biomass | CO2 | 1 | 0 | 0 | 0 | 0 | 0 | 0 | 0 | 0 | 0 | 0 | 0 | 0 | 0.32334 | 0.52211 | 0.49262
CO2 from biogenic materials | 1 - Energy | 1A - Fuel Combustion Activities | 1A1 - Energy Industries | 1A1a - Main Activity Electricity and Heat Production | 1A1ai - Electricity Generation | Imported Electricity : Specified Imports : Canada : Armstrong Woodwaste Cogeneration (CAN) - Primary fuel: Biomass | CO2 | 1 | 0 | 0 | 0 | 0 | 0 | 0 | 0 | 0 | 0 | 0.045304 | 0 | 0 | 0 | 0 | 0
CO2 from biogenic materials | 1 - Energy | 1A - Fuel Combustion Activities | 1A1 - Energy Industries | 1A1a - Main Activity Electricity and Heat Production | 1A1ai - Electricity Generation | Imported Electricity : Specified Imports : Canada : Prince George Pulp & Paper (CAN) - Primary fuel: Biomass | CO2 | 1 | 0 | 0 | 0 | 0 | 0 | 0 | 0 | 0 | 0 | 0 | 0.10246 | 0 | 0 | 0 | 0
CO2 from biogenic materials | 1 - Energy | 1A - Fuel Combustion Activities | 1A1 - Energy Industries | 1A1a - Main Activity Electricity and Heat Production | 1A1ai - Electricity Generation | Imported Electricity : Specified Imports : Nevada : Reid Gardner (NV) - Primary fuel: Coal | CO2 | 1 | 0 | 0 | 0 | 0 | 0 | 0 | 0 | 0 | 0 | 0.00035982 | 0 | 0 | 0 | 0 | 0
CO2 from biogenic materials | 1 - Energy | 1A - Fuel Combustion Activities | 1A1 - Energy Industries | 1A1a - Main Activity Electricity and Heat Production | 1A1ai - Electricity Generation | Imported Electricity : Specified Imports : Oregon : Seneca Sustainable Energy (OR) - Primary fuel: Biomass | CO2 | 1 | 0 | 0 | 0 | 0 | 0 | 0 | 0 | 0 | 0 | 0 | 0 | 0 | 0 | 0.11682 | 0.00041761
CO2 from biogenic materials | 1 - Energy | 1A - Fuel Combustion Activities | 1A1 - Energy Industries | 1A1a - Main Activity Electricity and Heat Production | 1A1ai - Electricity Generation | Imported Electricity : Specified Imports : Pacific Northwest : Bonneville Power Administration (PNW) - Primarily Hydropower | CO2 | 1 | 0 | 0 | 0 | 0 | 0 | 0 | 0 | 0 | 0 | 0 | 0 | 0.0031007 | 0.0039703 | 0.0033193 | 0.0024933
CO2 from biogenic materials | 1 - Energy | 1A - Fuel Combustion Activities | 1A1 - Energy Industries | 1A1a - Main Activity Electricity and Heat Production | 1A1ai - Electricity Generation | Imported Electricity : Specified Imports : Pacific Northwest : Powerex (PNW) - Primarily Hydropower | CO2 | 1 | 0 | 0 | 0 | 0 | 0 | 0 | 0 | 0 | 0 | 0 | 0 | 0 | 0 | 0.037543 | 0.029483
CO2 from biogenic materials | 1 - Energy | 1A - Fuel Combustion Activities | 1A1 - Energy Industries | 1A1a - Main Activity Electricity and Heat Production | 1A1ai - Electricity Generation | Imported Electricity : Specified Imports : Utah : Trans-Jordan Generating Station (UT) - Primary fuel: Biomass | CO2 | 1 | 0 | 0 | 0 | 0 | 0 | 0 | 0 | 0 | 0 | 0 | 0 | 0.023465 | 0.022698 | 0.025726 | 0.030178
CO2 from biogenic materials | 1 - Energy | 1A - Fuel Combustion Activities | 1A1 - Energy Industries | 1A1a - Main Activity Electricity and Heat Production | 1A1ai - Electricity Generation | Imported Electricity : Specified Imports : Washington : Kettle Falls (WA) - Primary fuel: Biomass | CO2 | 1 | 0 | 0 | 0 | 0 | 0 | 0 | 0 | 0 | 0 | 0 | 0.0030597 | 0 | 0 | 0.049576 | 0
CO2 from biogenic materials | 1 - Energy | 1A - Fuel Combustion Activities | 1A1 - Energy Industries | 1A1a - Main Activity Electricity and Heat Production | 1A1ai - Electricity Generation | Imported Electricity : Specified Imports : Washington : Nippon Paper Cogen (WA) - Primary fuel: Biomass | CO2 | 1 | 0 | 0 | 0 | 0 | 0 | 0 | 0 | 0 | 0 | 0 | 0 | 0 | 0 | 0.00053779 | 0.0048559
CO2 from biogenic materials | 1 - Energy | 1A - Fuel Combustion Activities | 1A1 - Energy Industries | 1A1a - Main Activity Electricity and Heat Production | 1A1ai - Electricity Generation | Imported Electricity : Specified Imports : Washington : Roosevelt Biogas (WA) - Primary fuel: Biomass | CO2 | 1 | 0 | 0 | 0 | 0 | 0 | 0 | 0 | 0 | 0 | 0 | 0 | 0 | 0.10771 | 0.20003 | 0.18848
CO2 from biogenic materials | 1 - Energy | 1A - Fuel Combustion Activities | 1A1 - Energy Industries | 1A1a - Main Activity Electricity and Heat Production | 1A1ai - Electricity Generation | Imported Electricity : Specified Imports : Washington : Sierra Pacific Burlington (WA) - Primary fuel: Biomass | CO2 | 1 | 0 | 0 | 0 | 0 | 0 | 0 | 0 | 0 | 0 | 0 | 0.14903 | 0 | 0 | 0.088028 | 0.13387
CO2 from biogenic materials | 1 - Energy | 1A - Fuel Combustion Activities | 1A1 - Energy Industries | 1A1a - Main Activity Electricity and Heat Production | 1A1ai - Electricity Generation | Imported Electricity : Specified Imports : Washington : Simpson (WA) - Primary fuel: Biomass | CO2 | 1 | 0 | 0 | 0 | 0 | 0 | 0 | 0 | 0 | 0 | 0.35937 | 0.56496 | 0.25227 | 0.84093 | 0.84401 | 0.32776
CO2 from biogenic materials | 1 - Energy | 1A - Fuel Combustion Activities | 1A1 - Energy Industries | 1A1a - Main Activity Electricity and Heat Production | 1A1ai - Electricity Generation | Imported Electricity : Specified Imports : Washington : Weyerhaeuser Long View (WA) - Primary fuels: Biomass, Coal and Natural Gas | CO2 | 1 | 0 | 0 | 0 | 0 | 0 | 0 | 0 | 0 | 0 | 0.036798 | 0 | 0 | 1.4676e-05 | 0.12219 | 0.097764
CO2 from biogenic materials | 1 - Energy | 1A - Fuel Combustion Activities | 1A1 - Energy Industries | 1A1a - Main Activity Electricity and Heat Production | 1A1ai - Electricity Generation | In State Generation : Merchant Owned - Biomass | CO2 | 1 | 3.7029 | 3.2311 | 4.257 | 4.4753 | 4.2062 | 4.3707 | 4.3528 | 4.071 | 4.2208 | 4.8329 | 4.3712 | 4.8375 | 4.0647 | 4.5341 | 4.8159
CO2 from biogenic materials | 1 - Energy | 1A - Fuel Combustion Activities | 1A1 - Energy Industries | 1A1a - Main Activity Electricity and Heat Production | 1A1ai - Electricity Generation | In State Generation : Merchant Owned - Biomethane | CO2 | 1 | 0 | 0 | 0 | 0 | 0 | 0 | 0 | 0 | 0 | 0 | 0 | 0 | 0 | 0.038194 | 0.05239
CO2 from biogenic materials | 1 - Energy | 1A - Fuel Combustion Activities | 1A1 - Energy Industries | 1A1a - Main Activity Electricity and Heat Production | 1A1ai - Electricity Generation | In State Generation : Merchant Owned - Digester gas | CO2 | 1 | 0.019714 | 0.02137 | 0.017349 | 0 | 0 | 0 | 0 | 0 | 0 | 0.11232 | 0.0038464 | 0.056776 | 0.015958 | 0.036342 | 0.053387
CO2 from biogenic materials | 1 - Energy | 1A - Fuel Combustion Activities | 1A1 - Energy Industries | 1A1a - Main Activity Electricity and Heat Production | 1A1ai - Electricity Generation | In State Generation : Merchant Owned - Landfill gas | CO2 | 1 | 0.92271 | 0.95123 | 0.79675 | 0.78623 | 0.86522 | 0.81765 | 0.94093 | 0.88359 | 0.91591 | 1.0119 | 1.0561 | 1.0957 | 1.2594 | 1.3805 | 1.5874
CO2 from biogenic materials | 1 - Energy | 1A - Fuel Combustion Activities | 1A1 - Energy Industries | 1A1a - Main Activity Electricity and Heat Production | 1A1ai - Electricity Generation | In State Generation : Merchant Owned - MSW | CO2 | 1 | 0.4738 | 0.48027 | 0.49303 | 0.20978 | 0.20792 | 0.17172 | 0.20246 | 0.21144 | 0.1985 | 0.48067 | 0.5196 | 0.17211 | 0.44265 | 0.49735 | 0.53885
CO2 from biogenic materials | 1 - Energy | 1A - Fuel Combustion Activities | 1A1 - Energy Industries | 1A1a - Main Activity Electricity and Heat Production | 1A1ai - Electricity Generation | In State Generation : Merchant Owned - Tires | CO2 | 1 | 0 | 0 | 0 | 0 | 0 | 0 | 0 | 0 | 0 | 0 | 0 | 0.00070368 | 0 | 0 | 0.00039357
CO2 from biogenic materials | 1 - Energy | 1A - Fuel Combustion Activities | 1A1 - Energy Industries | 1A1a - Main Activity Electricity and Heat Production | 1A1ai - Electricity Generation | In State Generation : Utility Owned - Biomass | CO2 | 1 | 0.13001 | 0 | 0 | 0 | 0 | 0 | 0 | 0 | 0 | 0 | 0 | 0 | 0 | 0 | 0
CO2 from biogenic materials | 1 - Energy | 1A - Fuel Combustion Activities | 1A1 - Energy Industries | 1A1a - Main Activity Electricity and Heat Production | 1A1ai - Electricity Generation | In State Generation : Utility Owned - Biomethane | CO2 | 1 | 0 | 0 | 0 | 0 | 0 | 0 | 0 | 0 | 0 | 0 | 0 | 0 | 0 | 0.54428 | 0.47722
CO2 from biogenic materials | 1 - Energy | 1A - Fuel Combustion Activities | 1A1 - Energy Industries | 1A1a - Main Activity Electricity and Heat Production | 1A1ai - Electricity Generation | In State Generation : Utility Owned - Digester gas | CO2 | 1 | 0 | 0.065755 | 0.073302 | 0.11565 | 0.087087 | 0.11379 | 0.11498 | 0.11576 | 0.11486 | 0.16976 | 0.14904 | 0.38273 | 0 | 0.021512 | 0.023199
CO2 from biogenic materials | 1 - Energy | 1A - Fuel Combustion Activities | 1A1 - Energy Industries | 1A1a - Main Activity Electricity and Heat Production | 1A1ai - Electricity Generation | In State Generation : Utility Owned - Landfill gas | CO2 | 1 | 0 | 0.039853 | 0.049221 | 0.051322 | 0.04794 | 0.056392 | 0.058425 | 0.061312 | 0.062415 | 0.13079 | 0.22365 | 0.14876 | 0.58784 | 0.10143 | 0.09432
CO2 from biogenic materials | 1 - Energy | 1A - Fuel Combustion Activities | 1A1 - Energy Industries | 1A1a - Main Activity Electricity and Heat Production | 1A1aii - Combined Heat and Power Generation (CHP) | CHP: Commercial : Useful Thermal Output - Digester gas | CO2 | 1 | 0.016899 | 0.0080645 | 0.0078363 | 0.0078613 | 0.025863 | 0.037765 | 0.04097 | 0.054764 | 0.046687 | 0.027146 | 0.0012906 | 0.028369 | 0.0061015 | 0.066802 | 0.060988
CO2 from biogenic materials | 1 - Energy | 1A - Fuel Combustion Activities | 1A1 - Energy Industries | 1A1a - Main Activity Electricity and Heat Production | 1A1aii - Combined Heat and Power Generation (CHP) | CHP: Commercial : Useful Thermal Output - Landfill gas | CO2 | 1 | 0.0043896 | 0 | 0 | 0 | 0 | 0.011031 | 0.020468 | 0.012877 | 0.011009 | 0.0034503 | 0.0061237 | 0.039612 | 0.054187 | 0.0079544 | 0.0062021
CO2 from biogenic materials | 1 - Energy | 1A - Fuel Combustion Activities | 1A1 - Energy Industries | 1A1a - Main Activity Electricity and Heat Production | 1A1aii - Combined Heat and Power Generation (CHP) | CHP: Industrial : Useful Thermal Output - Biomass | CO2 | 1 | 1.2802 | 1.0318 | 0.60535 | 0.61327 | 1.1404 | 1.4611 | 1.4957 | 1.4984 | 1.4267 | 1.2135 | 1.0192 | 1.2661 | 1.2109 | 1.1977 | 1.0716
CO2 from biogenic materials | 1 - Energy | 1A - Fuel Combustion Activities | 1A1 - Energy Industries | 1A1a - Main Activity Electricity and Heat Production | 1A1aii - Combined Heat and Power Generation (CHP) | CHP: Industrial : Useful Thermal Output - Biomethane | CO2 | 1 | 0 | 0 | 0 | 0 | 0 | 0 | 0 | 0 | 0 | 0 | 0 | 0 | 0 | 0.00015745 | 4.2029e-05
CO2 from biogenic materials | 1 - Energy | 1A - Fuel Combustion Activities | 1A1 - Energy Industries | 1A1a - Main Activity Electricity and Heat Production | 1A1aii - Combined Heat and Power Generation (CHP) | CHP: Industrial : Useful Thermal Output - Digester gas | CO2 | 1 | 0 | 0 | 0 | 0 | 0 | 0 | 0 | 0 | 0 | 0.0097301 | 0.038832 | 0.0029407 | 0.00061354 | 0.029548 | 0.029558
CO2 from biogenic materials | 1 - Energy | 1A - Fuel Combustion Activities | 1A1 - Energy Industries | 1A1a - Main Activity Electricity and Heat Production | 1A1aii - Combined Heat and Power Generation (CHP) | CHP: Industrial : Useful Thermal Output - Landfill gas | CO2 | 1 | 0.0086759 | 0 | 0 | 0 | 0 | 0.0031049 | 0.0049787 | 0 | 0 | 0 | 0.0017258 | 0 | 0 | 0.0038489 | 0.014248
CO2 from biogenic materials | 1 - Energy | 1A - Fuel Combustion Activities | 1A1 - Energy Industries | 1A1a - Main Activity Electricity and Heat Production | 1A1aii - Combined Heat and Power Generation (CHP) | CHP: Industrial : Useful Thermal Output - MSW | CO2 | 1 | 0 | 0 | 0 | 0 | 0 | 0.02439 | 0.018926 | 0.016089 | 0.05373 | 0 | 0 | 0.010945 | 0 | 0 | 0
CO2 from biogenic materials | 1 - Energy | 1A - Fuel Combustion Activities | 1A1 - Energy Industries | 1A1a - Main Activity Electricity and Heat Production | 1A1aii - Combined Heat and Power Generation (CHP) | CHP: Industrial : Useful Thermal Output - Tires | CO2 | 1 | 0.0017553 | 5.7772e-06 | 0.0016067 | 0.0030327 | 0.0035682 | 0.0033838 | 0.0028844 | 0.0025319 | 0.0014291 | 0.00509 | 0.0023865 | 0.0079701 | 0 | 0 | 0
CO2 from biogenic materials | 1 - Energy | 1A - Fuel Combustion Activities | 1A1 - Energy Industries | 1A1a - Main Activity Electricity and Heat Production | 1A1aii - Combined Heat and Power Generation (CHP) | In State Generation : CHP: Commercial - Digester gas | CO2 | 1 | 0.11948 | 0.050645 | 0.081111 | 0.15408 | 0.15399 | 0.1676 | 0.1566 | 0.14027 | 0.13827 | 0.065171 | 0.0030688 | 0.077682 | 0.011496 | 0.16634 | 0.18307
CO2 from biogenic materials | 1 - Energy | 1A - Fuel Combustion Activities | 1A1 - Energy Industries | 1A1a - Main Activity Electricity and Heat Production | 1A1aii - Combined Heat and Power Generation (CHP) | In State Generation : CHP: Commercial - Landfill gas | CO2 | 1 | 0.014279 | 0 | 0 | 0 | 0 | 0.018211 | 0.018454 | 0.01517 | 0.014927 | 0.013191 | 0.0072951 | 0.057217 | 0.057731 | 0.0042305 | 0.0029099
CO2 from biogenic materials | 1 - Energy | 1A - Fuel Combustion Activities | 1A1 - Energy Industries | 1A1a - Main Activity Electricity and Heat Production | 1A1aii - Combined Heat and Power Generation (CHP) | In State Generation : CHP: Industrial - Biomass | CO2 | 1 | 1.6406 | 2.2715 | 1.579 | 1.5197 | 1.0936 | 0.99842 | 0.9526 | 0.96293 | 0.82247 | 0.86056 | 0.72828 | 0.85681 | 1.1915 | 1.1898 | 1.0548
CO2 from biogenic materials | 1 - Energy | 1A - Fuel Combustion Activities | 1A1 - Energy Industries | 1A1a - Main Activity Electricity and Heat Production | 1A1aii - Combined Heat and Power Generation (CHP) | In State Generation : CHP: Industrial - Biomethane | CO2 | 1 | 0 | 0 | 0 | 0 | 0 | 0 | 0 | 0 | 0 | 0 | 0 | 0 | 0 | 0.00057071 | 0.00012247
CO2 from biogenic materials | 1 - Energy | 1A - Fuel Combustion Activities | 1A1 - Energy Industries | 1A1a - Main Activity Electricity and Heat Production | 1A1aii - Combined Heat and Power Generation (CHP) | In State Generation : CHP: Industrial - Digester gas | CO2 | 1 | 0 | 0.0040049 | 0.0028157 | 0 | 0 | 0 | 0 | 0 | 0 | 0.060904 | 0.13535 | 0.001788 | 0.081239 | 0.12961 | 0.10075
CO2 from biogenic materials | 1 - Energy | 1A - Fuel Combustion Activities | 1A1 - Energy Industries | 1A1a - Main Activity Electricity and Heat Production | 1A1aii - Combined Heat and Power Generation (CHP) | In State Generation : CHP: Industrial - Landfill gas | CO2 | 1 | 0.045733 | 0.053099 | 0.055407 | 0.026229 | 0.028012 | 0.030114 | 0.031037 | 0.028561 | 0.031639 | 0.0067384 | 0.076567 | 0.0067281 | 0.041168 | 0.037441 | 0.03102
CO2 from biogenic materials | 1 - Energy | 1A - Fuel Combustion Activities | 1A1 - Energy Industries | 1A1a - Main Activity Electricity and Heat Production | 1A1aii - Combined Heat and Power Generation (CHP) | In State Generation : CHP: Industrial - MSW | CO2 | 1 | 0 | 0 | 0 | 0.25049 | 0.22842 | 0.20519 | 0.23633 | 0.23226 | 0.23361 | 0 | 0 | 0.28891 | 0 | 0 | 0
CO2 from biogenic materials | 1 - Energy | 1A - Fuel Combustion Activities | 1A1 - Energy Industries | 1A1a - Main Activity Electricity and Heat Production | 1A1aii - Combined Heat and Power Generation (CHP) | In State Generation : CHP: Industrial - Tires | CO2 | 1 | 0.0054764 | 0.00015045 | 0.0045113 | 0.0062608 | 0.0056202 | 0.0059759 | 0.0041363 | 0.0036472 | 0.0029881 | 0.00029274 | 0.002501 | 0.0085947 | 0 | 0 | 0
CO2 from biogenic materials | 1 - Energy | 1A - Fuel Combustion Activities | 1A1 - Energy Industries | 1A1b - Petroleum Refining |  | Petroleum Refining and Hydrogen Production - Digester gas | CO2 | 1 | 0.00018412 | 0.0001883 | 0.00018956 | 0.00019345 | 0.00018805 | 0.0001943 | 0.0001988 | 0.00019697 | 0.00019436 | 0.00018047 | 0.00084311 | 0.0027579 | 0 | 0.001535 | 0.0018801
CO2 from biogenic materials | 1 - Energy | 1A - Fuel Combustion Activities | 1A1 - Energy Industries | 1A1b - Petroleum Refining |  | Petroleum Refining and Hydrogen Production - Ethanol | CO2 | 1 | 0 | 0 | 0 | 0 | 0 | 0 | 0 | 0 | 0 | 0 | 0 | 0.00023107 | 0.00034206 | 0 | 0
CO2 from biogenic materials | 1 - Energy | 1A - Fuel Combustion Activities | 1A2 - Manufacturing Industries and Construction | 1A2f - Non-Metallic Minerals |  | Manufacturing : Stone, Clay, Glass & Cement : Cement - Biomass waste fuel | CO2 | 1 | 0.04118 | 0.040213 | 0.039245 | 0.038278 | 0.03731 | 0.036343 | 0.013426 | 0.020023 | 0.027099 | 0.040311 | 0.061896 | 0.054085 | 0.11979 | 0.12229 | 0.17859
CO2 from biogenic materials | 1 - Energy | 1A - Fuel Combustion Activities | 1A2 - Manufacturing Industries and Construction | 1A2f - Non-Metallic Minerals |  | Manufacturing : Stone, Clay, Glass & Cement : Cement - MSW | CO2 | 1 | 0 | 0 | 0 | 0 | 0 | 0 | 0 | 0 | 0 | 0 | 0 | 0.0017481 | 0 | 0.0055933 | 0
CO2 from biogenic materials | 1 - Energy | 1A - Fuel Combustion Activities | 1A2 - Manufacturing Industries and Construction | 1A2f - Non-Metallic Minerals |  | Manufacturing : Stone, Clay, Glass & Cement : Cement - Tires | CO2 | 1 | 0.018955 | 0.022441 | 0.025928 | 0.029415 | 0.032901 | 0.036388 | 0.033469 | 0.034972 | 0.029806 | 0.025227 | 0.036141 | 0.031914 | 0.024551 | 0.058718 | 0.054303
CO2 from biogenic materials | 1 - Energy | 1A - Fuel Combustion Activities | 1A2 - Manufacturing Industries and Construction | 1A2k - Construction |  | Manufacturing : Construction - Ethanol | CO2 | 1 | 0.00069347 | 0.0016029 | 0.0020207 | 0.011917 | 0.020556 | 0.019179 | 0.018921 | 0.014852 | 0.01461 | 0.014146 | 0.026865 | 0.028424 | 0.037999 | 0.083129 | 0.046878
CO2 from biogenic materials | 1 - Energy | 1A - Fuel Combustion Activities | 1A2 - Manufacturing Industries and Construction | 1A2m - Non-specified Industry. |  | Manufacturing - Ethanol | CO2 | 1 | 0.00036766 | 0.0027584 | 0.0034059 | 0.021308 | 0.034359 | 0.033656 | 0.033216 | 0.032093 | 0.035873 | 0.034616 | 0.065573 | 0.051949 | 0.047974 | 0.041973 | 0.046563
CO2 from biogenic materials | 1 - Energy | 1A - Fuel Combustion Activities | 1A2 - Manufacturing Industries and Construction | 1A2m - Non-specified Industry. |  | Not Specified Industrial - Wood (wet) | CO2 | 1 | 3.7183 | 4.1923 | 2.5736 | 2.5026 | 2.5269 | 2.7831 | 2.5618 | 2.6092 | 2.3133 | 2.1261 | 2.1588 | 2.3718 | 2.3262 | 2.1645 | 2.1645
CO2 from biogenic materials | 1 - Energy | 1A - Fuel Combustion Activities | 1A3 - Transport | 1A3a - Civil Aviation |  | Aviation - Ethanol | CO2 | 1 | 0.00064451 | 0.00080207 | 0.0010414 | 0.0060689 | 0.0084055 | 0.0080137 | 0.0076403 | 0.0081595 | 0.0075925 | 0.0063019 | 0.0085196 | 0.0075058 | 0.010323 | 0.010005 | 0.013016
CO2 from biogenic materials | 1 - Energy | 1A - Fuel Combustion Activities | 1A3 - Transport | 1A3b - Road Transportation | 1A3bi - Cars | On Road : Light-duty Vehicles : Passenger Cars - Biodiesel | CO2 | 1 | 0.0002305 | 0.00025015 | 0.0003742 | 7.8555e-05 | 0.00010672 | 0.00016269 | 0.0011062 | 0.00088913 | 0.00058294 | 0.00042678 | 0.00039366 | 0.0016349 | 0.0021215 | 0.0055481 | 0.0070568
CO2 from biogenic materials | 1 - Energy | 1A - Fuel Combustion Activities | 1A3 - Transport | 1A3b - Road Transportation | 1A3bi - Cars | On Road : Light-duty Vehicles : Passenger Cars - Ethanol | CO2 | 1 | 0.15588 | 0.20584 | 0.24616 | 1.3844 | 2.0706 | 2.1579 | 2.1268 | 2.1048 | 2.2184 | 2.2541 | 3.4837 | 3.7241 | 3.4853 | 4.0087 | 4.3875
CO2 from biogenic materials | 1 - Energy | 1A - Fuel Combustion Activities | 1A3 - Transport | 1A3b - Road Transportation | 1A3bi - Cars | On Road : Light-duty Vehicles : Passenger Cars - Renewable Diesel | CO2 | 1 | 0 | 0 | 0 | 0 | 0 | 0 | 0 | 0 | 0 | 0 | 0.00015515 | 0.00017485 | 0.0010188 | 0.016613 | 0.014
CO2 from biogenic materials | 1 - Energy | 1A - Fuel Combustion Activities | 1A3 - Transport | 1A3b - Road Transportation | 1A3bii - Light-duty Trucks | On Road : Light-duty Vehicles : Light-duty Trucks & SUVs - Biodiesel | CO2 | 1 | 6.4038e-05 | 6.8549e-05 | 0.00010598 | 2.1048e-05 | 3.1079e-05 | 4.2146e-05 | 0.00027763 | 0.00022123 | 0.00014786 | 0.00012993 | 0.00013566 | 0.00067138 | 0.0011821 | 0.0032965 | 0.004358
CO2 from biogenic materials | 1 - Energy | 1A - Fuel Combustion Activities | 1A3 - Transport | 1A3b - Road Transportation | 1A3bii - Light-duty Trucks | On Road : Light-duty Vehicles : Light-duty Trucks & SUVs - Ethanol | CO2 | 1 | 0.13966 | 0.19532 | 0.24309 | 1.4876 | 2.3198 | 2.5212 | 2.5204 | 2.5088 | 2.6603 | 2.6528 | 4.0761 | 4.3514 | 3.9904 | 4.4934 | 4.8145
CO2 from biogenic materials | 1 - Energy | 1A - Fuel Combustion Activities | 1A3 - Transport | 1A3b - Road Transportation | 1A3bii - Light-duty Trucks | On Road : Light-duty Vehicles : Light-duty Trucks & SUVs - Renewable Diesel | CO2 | 1 | 0 | 0 | 0 | 0 | 0 | 0 | 0 | 0 | 0 | 0 | 5.3466e-05 | 7.1799e-05 | 0.00056765 | 0.0098707 | 0.0086457
CO2 from biogenic materials | 1 - Energy | 1A - Fuel Combustion Activities | 1A3 - Transport | 1A3b - Road Transportation | 1A3biii - Heavy-duty Trucks and Buses | On Road - Biomethane | CO2 | 1 | 0 | 0 | 0 | 0 | 0 | 0 | 0 | 0 | 0 | 0 | 0 | 0.011319 | 0.011454 | 0.073507 | 0.19429
CO2 from biogenic materials | 1 - Energy | 1A - Fuel Combustion Activities | 1A3 - Transport | 1A3b - Road Transportation | 1A3biii - Heavy-duty Trucks and Buses | On Road : Heavy-duty Vehicles : Buses - Biodiesel | CO2 | 1 | 0.0012253 | 0.0014585 | 0.0024115 | 0.00053018 | 0.00079165 | 0.0013403 | 0.010284 | 0.0088993 | 0.0061404 | 0.0038155 | 0.0030279 | 0.010015 | 0.010974 | 0.024841 | 0.027056
CO2 from biogenic materials | 1 - Energy | 1A - Fuel Combustion Activities | 1A3 - Transport | 1A3b - Road Transportation | 1A3biii - Heavy-duty Trucks and Buses | On Road : Heavy-duty Vehicles : Buses - Ethanol | CO2 | 1 | 0.0011217 | 0.0014852 | 0.0020802 | 0.012852 | 0.019822 | 0.021446 | 0.023905 | 0.02465 | 0.028624 | 0.03037 | 0.048675 | 0.051645 | 0.048356 | 0.055107 | 0.06064
CO2 from biogenic materials | 1 - Energy | 1A - Fuel Combustion Activities | 1A3 - Transport | 1A3b - Road Transportation | 1A3biii - Heavy-duty Trucks and Buses | On Road : Heavy-duty Vehicles : Buses - Renewable Diesel | CO2 | 1 | 0 | 0 | 0 | 0 | 0 | 0 | 0 | 0 | 0 | 0 | 0.0011934 | 0.0010711 | 0.00527 | 0.074381 | 0.053675
CO2 from biogenic materials | 1 - Energy | 1A - Fuel Combustion Activities | 1A3 - Transport | 1A3b - Road Transportation | 1A3biii - Heavy-duty Trucks and Buses | On Road : Heavy-duty Vehicles : Heavy-duty Trucks - Biodiesel | CO2 | 1 | 0.017355 | 0.021812 | 0.034844 | 0.0078577 | 0.012271 | 0.022686 | 0.17315 | 0.15451 | 0.10337 | 0.060812 | 0.047286 | 0.15923 | 0.17864 | 0.42773 | 0.4978
CO2 from biogenic materials | 1 - Energy | 1A - Fuel Combustion Activities | 1A3 - Transport | 1A3b - Road Transportation | 1A3biii - Heavy-duty Trucks and Buses | On Road : Heavy-duty Vehicles : Heavy-duty Trucks - Ethanol | CO2 | 1 | 0.019876 | 0.026555 | 0.032702 | 0.2014 | 0.3065 | 0.31514 | 0.31844 | 0.31 | 0.3206 | 0.30334 | 0.44548 | 0.4544 | 0.39985 | 0.43034 | 0.44146
CO2 from biogenic materials | 1 - Energy | 1A - Fuel Combustion Activities | 1A3 - Transport | 1A3b - Road Transportation | 1A3biii - Heavy-duty Trucks and Buses | On Road : Heavy-duty Vehicles : Heavy-duty Trucks - Renewable Diesel | CO2 | 1 | 0 | 0 | 0 | 0 | 0 | 0 | 0 | 0 | 0 | 0 | 0.018637 | 0.017028 | 0.085784 | 1.2807 | 0.98757
CO2 from biogenic materials | 1 - Energy | 1A - Fuel Combustion Activities | 1A3 - Transport | 1A3b - Road Transportation | 1A3biii - Heavy-duty Trucks and Buses | On Road : Heavy-duty Vehicles : Motorhomes - Biodiesel | CO2 | 1 | 2.8589e-05 | 3.9776e-05 | 7.0809e-05 | 1.8925e-05 | 3.189e-05 | 6.3455e-05 | 0.00052671 | 0.00049709 | 0.00035899 | 0.00023134 | 0.00017705 | 0.00057328 | 0.00062648 | 0.0014201 | 0.001601
CO2 from biogenic materials | 1 - Energy | 1A - Fuel Combustion Activities | 1A3 - Transport | 1A3b - Road Transportation | 1A3biii - Heavy-duty Trucks and Buses | On Road : Heavy-duty Vehicles : Motorhomes - Ethanol | CO2 | 1 | 0.0023042 | 0.0028499 | 0.0031966 | 0.017965 | 0.025689 | 0.025928 | 0.02428 | 0.022834 | 0.02269 | 0.022366 | 0.032985 | 0.033281 | 0.029246 | 0.031913 | 0.03315
CO2 from biogenic materials | 1 - Energy | 1A - Fuel Combustion Activities | 1A3 - Transport | 1A3b - Road Transportation | 1A3biii - Heavy-duty Trucks and Buses | On Road : Heavy-duty Vehicles : Motorhomes - Renewable Diesel | CO2 | 1 | 0 | 0 | 0 | 0 | 0 | 0 | 0 | 0 | 0 | 0 | 6.978e-05 | 6.1308e-05 | 0.00030084 | 0.0042522 | 0.0031762
CO2 from biogenic materials | 1 - Energy | 1A - Fuel Combustion Activities | 1A3 - Transport | 1A3b - Road Transportation | 1A3biv - Motorcycles | On Road : Light-duty Vehicles : Motorcycles - Ethanol | CO2 | 1 | 0.00051169 | 0.00089265 | 0.0011904 | 0.0074834 | 0.011773 | 0.013684 | 0.015154 | 0.016053 | 0.0186 | 0.018685 | 0.028075 | 0.029782 | 0.027524 | 0.031106 | 0.033701
CO2 from biogenic materials | 1 - Energy | 1A - Fuel Combustion Activities | 1A3 - Transport | 1A3d - Water-borne Navigation | 1A3dii - Domestic Water-borne Navigation | Water-borne - Ethanol | CO2 | 1 | 0.0017307 | 0.0012974 | 0.0022992 | 0.014889 | 0.01914 | 0.024733 | 0.022835 | 0.024058 | 0.024161 | 0.025807 | 0.036618 | 0.031788 | 0.036431 | 0.037226 | 0.038774
CO2 from biogenic materials | 1 - Energy | 1A - Fuel Combustion Activities | 1A4 - Other Sectors | 1A4a - Commercial/Institutional |  | Not Specified Commercial - Ethanol | CO2 | 1 | 0.00021532 | 0.00029834 | 0.000353 | 0.0020496 | 0.0030763 | 0.0032528 | 0.0033495 | 0.0033778 | 0.0037502 | 0.0038442 | 0.0059285 | 0.0051928 | 0.0066307 | 0.006677 | 0.0072548
CO2 from biogenic materials | 1 - Energy | 1A - Fuel Combustion Activities | 1A4 - Other Sectors | 1A4a - Commercial/Institutional |  | Not Specified Commercial - Wood (wet) | CO2 | 1 | 0.58025 | 0.58672 | 0.60088 | 0.62565 | 0.61167 | 0.38955 | 0.36141 | 0.38383 | 0.40503 | 0.49395 | 0.48767 | 0.46947 | 0.41122 | 0.4766 | 0.4766
CO2 from biogenic materials | 1 - Energy | 1A - Fuel Combustion Activities | 1A4 - Other Sectors | 1A4b - Residential |  | Household Use - Wood (wet) | CO2 | 1 | 3.4703 | 3.3346 | 3.3848 | 3.563 | 3.652 | 2.4275 | 2.1529 | 2.3795 | 2.6628 | 3.4972 | 3.0533 | 3.1227 | 2.9145 | 4.0248 | 4.0248
CO2 from biogenic materials | 1 - Energy | 1A - Fuel Combustion Activities | 1A4 - Other Sectors | 1A4c - Agriculture/Forestry/Fishing/Fish Farms |  | Ag Energy Use - Ethanol | CO2 | 1 | 0.00075178 | 0.0012445 | 0.0015557 | 0.0093211 | 0.01782 | 0.018887 | 0.020567 | 0.011701 | 0.0066834 | 0.0068575 | 0.010916 | 0.035088 | 0.048247 | 0.034715 | 0.037838
CO2 from biogenic materials | 3 - Agriculture, Forestry and Other Land Use | 3C - Aggregate Sources and Non-CO2 Emissions Sources on Land | 3C1 - Emissions from Biomass Burning | 3C1b - Biomass Burning in Croplands |  | Crop acreage burned - Almond | CO2 | 1 | 0.60055 | 0.6241 | 0.64176 | 0.64765 | 0.6712 | 0.69475 | 0.7183 | 0.76528 | 0.83606 | 0.88316 | 0.90671 | 0.94204 | 0.96314 | 1.0009 | 1.0245
CO2 from biogenic materials | 3 - Agriculture, Forestry and Other Land Use | 3C - Aggregate Sources and Non-CO2 Emissions Sources on Land | 3C1 - Emissions from Biomass Burning | 3C1b - Biomass Burning in Croplands |  | Crop acreage burned - Barley | CO2 | 1 | 0.0079182 | 0.0091684 | 0.0062272 | 0.0048343 | 0.0062512 | 0.005001 | 0.0054177 | 0.0036778 | 0.005001 | 0.0045842 | 0.0062512 | 0.0062512 | 0.0068308 | 0.0035007 | 0.0020837
CO2 from biogenic materials | 3 - Agriculture, Forestry and Other Land Use | 3C - Aggregate Sources and Non-CO2 Emissions Sources on Land | 3C1 - Emissions from Biomass Burning | 3C1b - Biomass Burning in Croplands |  | Crop acreage burned - Corn | CO2 | 1 | 0.029622 | 0.02312 | 0.024327 | 0.02023 | 0.021675 | 0.018785 | 0.015895 | 0.02745 | 0.024565 | 0.02312 | 0.02601 | 0.021675 | 0.026107 | 0.02601 | 0.013727
CO2 from biogenic materials | 3 - Agriculture, Forestry and Other Land Use | 3C - Aggregate Sources and Non-CO2 Emissions Sources on Land | 3C1 - Emissions from Biomass Burning | 3C1b - Biomass Burning in Croplands |  | Crop acreage burned - Rice | CO2 | 1 | 0.46971 | 0.22428 | 0.21927 | 0.22533 | 0.23038 | 0.21541 | 0.22414 | 0.20568 | 0.20023 | 0.17827 | 0.17906 | 0.17308 | 0.15699 | 0.15165 | 0.12027
CO2 from biogenic materials | 3 - Agriculture, Forestry and Other Land Use | 3C - Aggregate Sources and Non-CO2 Emissions Sources on Land | 3C1 - Emissions from Biomass Burning | 3C1b - Biomass Burning in Croplands |  | Crop acreage burned - Walnut | CO2 | 1 | 0.18443 | 0.18812 | 0.19365 | 0.19642 | 0.19734 | 0.19827 | 0.19919 | 0.20554 | 0.2121 | 0.22132 | 0.23515 | 0.24437 | 0.24974 | 0.25821 | 0.26743
CO2 from biogenic materials | 3 - Agriculture, Forestry and Other Land Use | 3C - Aggregate Sources and Non-CO2 Emissions Sources on Land | 3C1 - Emissions from Biomass Burning | 3C1b - Biomass Burning in Croplands |  | Crop acreage burned - Wheat | CO2 | 1 | 0.09481 | 0.089748 | 0.079891 | 0.10221 | 0.081766 | 0.071837 | 0.061324 | 0.068949 | 0.1061 | 0.095394 | 0.082739 | 0.10318 | 0.095753 | 0.076704 | 0.04283
CO2 from biogenic materials | 4 - Waste | 4A - Solid Waste Disposal | 4A1 - Managed Waste Disposal Sites |  |  | Landfills > Landfill gas generation - Landfill gas | CO2 | 1 | 6.2797 | 6.6209 | 6.8827 | 6.8621 | 6.9038 | 7.0775 | 7.2846 | 7.3938 | 7.4735 | 7.5684 | 7.6838 | 7.7349 | 7.8697 | 7.9052 | 7.9506
CO2 from biogenic materials | 4 - Waste | 4B - Biological Treatment of Solid Waste |  |  |  | Solid Waste Treatment : Composting > Feedstock processed | CO2 | 1 | 0.79673 | 0.87442 | 0.9521 | 1.0298 | 1.1075 | 1.1852 | 1.2628 | 1.3405 | 1.4182 | 1.4959 | 1.5736 | 1.6513 | 1.729 | 1.8066 | 1.8843

## Forested lands & wood products
This is NOT the current version of the GHG Inventory - Archive purposes only
View the current ARB GHG inventory at www.arb.ca.gov/cc/inventory/inventory.htm
(Ninth Edition: 2000 to 2014 - Last updated on 03/30/2016)
million tonnes (Tg) of CO2 equivalent - based on IPCC 4th Assessment 100-yr GWPs | [6 empty] | Sum of selected categories: | 0 | 0 | 0 | 0 | 0 | 0 | 0 | 0 | 0 | 0 | 0 | 0 | 0 | 0 | 0
Type of emission | IPCC Level 1 | IPCC Level 2 | IPCC Level 3 | IPCC Level 4 | IPCC Level 5 | GHG | GWP | 2000 | 2001 | 2002 | 2003 | 2004 | 2005 | 2006 | 2007 | 2008 | 2009 | 2010 | 2011 | 2012 | 2013 | 2014
This section of the inventory is currently under development