## IndustrialNG
This spreadsheet calculates emissions for industrial natural gas combustion.
|  |  |  | EFs (lb/MMscf) | 120 | 132 | 0.6 | 0.3 | 84 | 30.6 | 11 | 11.2 | 5.5 | 2.1 | 7.6 | 6.7
|  |  | Boiler Consumption | Turbine Consumption | Boiler NOx | Turbine NOx | Boiler SOx | Turbine SOx | Boiler CO | Turbine CO | Boiler TOC | Turbine TOC | Boiler VOC | Turbine VOC | Boiler PM | Turbine PM | Total NOx | Total SOx | Total CO | Total TOC | Total VOC | Total PM | Total PM10
COUNTY | Mil Therms in 2000 | Million scf in 2000 | MMscf | MMscf | (tpy) | (tpy) | (tpy) | (tpy) | (tpy) | (tpy) | (tpy) | (tpy) | (tpy) | (tpy) | (tpy) | (tpy) | (tpy) | (tpy) | (tpy) | (tpy) | (tpy) | (tpy) | (tpy)
ALAMEDA | 127.1441 | 12465.1101 | 10470.6925 | 747.9066 | 628.2415 | 49.3618 | 3.1412 | 0.11219 | 439.7691 | 11.443 | 57.5888 | 4.1883 | 28.7944 | 0.7853 | 39.7886 | 2.5055 | 677.6034 | 3.2534 | 451.2121 | 61.7771 | 29.5797 | 42.2941 | 42.2941
ALPINE | 0 | 0 | 0 | 0 | 0 | 0 | 0 | 0 | 0 | 0 | 0 | 0 | 0 | 0 | 0 | 0 | 0 | 0 | 0 | 0 | 0 | 0 | 0
AMADOR | 4.398 | 431.1802 | 362.1913 | 25.8708 | 21.7315 | 1.7075 | 0.10866 | 0.0038806 | 15.212 | 0.39582 | 1.9921 | 0.14488 | 0.99603 | 0.027164 | 1.3763 | 0.086667 | 23.439 | 0.11254 | 15.6079 | 2.1369 | 1.0232 | 1.463 | 1.463
BUTTE | 9.6501 | 946.0834 | 794.71 | 56.765 | 47.6826 | 3.7465 | 0.23841 | 0.0085148 | 33.3778 | 0.8685 | 4.3709 | 0.31788 | 2.1855 | 0.059603 | 3.0199 | 0.19016 | 51.4291 | 0.24693 | 34.2463 | 4.6888 | 2.2451 | 3.2101 | 3.2101
CALAVERAS | 0.016577 | 1.6252 | 1.3651 | 0.097511 | 0.081909 | 0.0064357 | 0.00040954 | 1.4627e-05 | 0.057336 | 0.0014919 | 0.0075083 | 0.00054606 | 0.0037542 | 0.00010239 | 0.0051876 | 0.00032666 | 0.088345 | 0.00042417 | 0.058828 | 0.0080544 | 0.0038565 | 0.0055142 | 0.0055142
COLUSA | 4.4073 | 432.0919 | 362.9572 | 25.9255 | 21.7774 | 1.7111 | 0.10889 | 0.0038888 | 15.2442 | 0.39666 | 1.9963 | 0.14518 | 0.99813 | 0.027222 | 1.3792 | 0.08685 | 23.4885 | 0.11278 | 15.6409 | 2.1414 | 1.0254 | 1.4661 | 1.4661
CONTRA COSTA | 992.4686 | 97300.8436 | 81732.7087 | 5838.0506 | 4903.9625 | 385.3113 | 24.5198 | 0.87571 | 3432.7738 | 89.3222 | 449.5299 | 32.6931 | 224.7649 | 6.13 | 310.5843 | 19.5575 | 5289.2739 | 25.3955 | 3522.0959 | 482.223 | 230.8949 | 330.1418 | 330.1418
DEL NORTE | 0 | 0 | 0 | 0 | 0 | 0 | 0 | 0 | 0 | 0 | 0 | 0 | 0 | 0 | 0 | 0 | 0 | 0 | 0 | 0 | 0 | 0 | 0
EL DORADO | 1.6317 | 159.9658 | 134.3713 | 9.5979 | 8.0623 | 0.63346 | 0.040311 | 0.0014397 | 5.6436 | 0.14685 | 0.73904 | 0.053749 | 0.36952 | 0.010078 | 0.51061 | 0.032153 | 8.6957 | 0.041751 | 5.7904 | 0.79279 | 0.3796 | 0.54276 | 0.54276
FRESNO | 151.9607 | 14898.1078 | 12514.4106 | 893.8865 | 750.8646 | 58.9965 | 3.7543 | 0.13408 | 525.6052 | 13.6765 | 68.8293 | 5.0058 | 34.4146 | 0.93858 | 47.5548 | 2.9945 | 809.8611 | 3.8884 | 539.2817 | 73.835 | 35.3532 | 50.5493 | 50.5493
GLENN | 8.064 | 790.5909 | 664.0964 | 47.4355 | 39.8458 | 3.1307 | 0.19923 | 0.0071153 | 27.892 | 0.72576 | 3.6525 | 0.26564 | 1.8263 | 0.049807 | 2.5236 | 0.15891 | 42.9765 | 0.20634 | 28.6178 | 3.9182 | 1.8761 | 2.6825 | 2.6825
HUMBOLDT | 18.8819 | 1851.1681 | 1554.9812 | 111.0701 | 93.2989 | 7.3306 | 0.46649 | 0.016661 | 65.3092 | 1.6994 | 8.5524 | 0.62199 | 4.2762 | 0.11662 | 5.9089 | 0.37208 | 100.6295 | 0.48315 | 67.0086 | 9.1744 | 4.3928 | 6.281 | 6.281
IMPERIAL | 30.2459 | 2965.2809 | 2490.8359 | 177.9169 | 149.4502 | 11.7425 | 0.74725 | 0.026688 | 104.6151 | 2.7221 | 13.6996 | 0.99633 | 6.8498 | 0.18681 | 9.4652 | 0.59602 | 161.1927 | 0.77394 | 107.3372 | 14.6959 | 7.0366 | 10.0612 | 10.0612
INYO | 0 | 0 | 0 | 0 | 0 | 0 | 0 | 0 | 0 | 0 | 0 | 0 | 0 | 0 | 0 | 0 | 0 | 0 | 0 | 0 | 0 | 0 | 0
KERN | 705.9689 | 69212.6332 | 58138.6119 | 4152.758 | 3488.3167 | 274.082 | 17.4416 | 0.62291 | 2441.8217 | 63.5372 | 319.7624 | 23.2554 | 159.8812 | 4.3604 | 220.9267 | 13.9117 | 3762.3987 | 18.0645 | 2505.3589 | 343.0178 | 164.2416 | 234.8385 | 234.8385
KINGS | 21.9673 | 2153.6574 | 1809.0722 | 129.2194 | 108.5443 | 8.5285 | 0.54272 | 0.019383 | 75.981 | 1.9771 | 9.9499 | 0.72363 | 4.9749 | 0.13568 | 6.8745 | 0.43289 | 117.0728 | 0.5621 | 77.9581 | 10.6735 | 5.1106 | 7.3074 | 7.3074
LAKE | 0 | 0 | 0 | 0 | 0 | 0 | 0 | 0 | 0 | 0 | 0 | 0 | 0 | 0 | 0 | 0 | 0 | 0 | 0 | 0 | 0 | 0 | 0
LASSEN | 0 | 0 | 0 | 0 | 0 | 0 | 0 | 0 | 0 | 0 | 0 | 0 | 0 | 0 | 0 | 0 | 0 | 0 | 0 | 0 | 0 | 0 | 0
LOS ANGELES | 2341.5261 | 229561.3828 | 192831.5616 | 13773.683 | 11569.8937 | 909.0631 | 57.8495 | 2.0661 | 8098.9256 | 210.7373 | 1060.5736 | 77.1326 | 530.2868 | 14.4624 | 732.7599 | 46.1418 | 12478.9568 | 59.9155 | 8309.6629 | 1137.7062 | 544.7492 | 778.9018 | 778.9018
MADERA | 35.0072 | 3432.0737 | 2882.9419 | 205.9244 | 172.9765 | 13.591 | 0.86488 | 0.030889 | 121.0836 | 3.1506 | 15.8562 | 1.1532 | 7.9281 | 0.21622 | 10.9552 | 0.68985 | 186.5675 | 0.89577 | 124.2342 | 17.0094 | 8.1443 | 11.645 | 11.645
MARIN | 2.8733 | 281.692 | 236.6213 | 16.9015 | 14.1973 | 1.1155 | 0.070986 | 0.0025352 | 9.9381 | 0.25859 | 1.3014 | 0.094649 | 0.65071 | 0.017747 | 0.89916 | 0.05662 | 15.3128 | 0.073522 | 10.1967 | 1.3961 | 0.66846 | 0.95578 | 0.95578
MARIPOSA | 0 | 0 | 0 | 0 | 0 | 0 | 0 | 0 | 0 | 0 | 0 | 0 | 0 | 0 | 0 | 0 | 0 | 0 | 0 | 0 | 0 | 0 | 0
MENDOCINO | 16.0684 | 1575.3314 | 1323.2783 | 94.5199 | 79.3967 | 6.2383 | 0.39698 | 0.014178 | 55.5777 | 1.4462 | 7.278 | 0.52931 | 3.639 | 0.099246 | 5.0285 | 0.31664 | 85.635 | 0.41116 | 57.0238 | 7.8073 | 3.7383 | 5.3451 | 5.3451
MERCED | 53.8489 | 5279.3058 | 4434.6169 | 316.7583 | 266.077 | 20.9061 | 1.3304 | 0.047514 | 186.2539 | 4.8464 | 24.3904 | 1.7738 | 12.1952 | 0.3326 | 16.8515 | 1.0611 | 286.9831 | 1.3779 | 191.1003 | 26.1642 | 12.5278 | 17.9127 | 17.9127
MODOC | 0 | 0 | 0 | 0 | 0 | 0 | 0 | 0 | 0 | 0 | 0 | 0 | 0 | 0 | 0 | 0 | 0 | 0 | 0 | 0 | 0 | 0 | 0
MONO | 0 | 0 | 0 | 0 | 0 | 0 | 0 | 0 | 0 | 0 | 0 | 0 | 0 | 0 | 0 | 0 | 0 | 0 | 0 | 0 | 0 | 0 | 0
MONTEREY | 18.2368 | 1787.9226 | 1501.855 | 107.2754 | 90.1113 | 7.0802 | 0.45056 | 0.016091 | 63.0779 | 1.6413 | 8.2602 | 0.60074 | 4.1301 | 0.11264 | 5.707 | 0.35937 | 97.1915 | 0.46665 | 64.7192 | 8.8609 | 4.2427 | 6.0664 | 6.0664
NAPA | 3.2979 | 323.3213 | 271.5899 | 19.3993 | 16.2954 | 1.2804 | 0.081477 | 0.0029099 | 11.4068 | 0.29681 | 1.4937 | 0.10864 | 0.74687 | 0.020369 | 1.032 | 0.064988 | 17.5757 | 0.084387 | 11.7036 | 1.6024 | 0.76724 | 1.097 | 1.097
NEVADA | 0.16809 | 16.4795 | 13.8428 | 0.98877 | 0.83057 | 0.065259 | 0.0041528 | 0.00014832 | 0.5814 | 0.015128 | 0.076135 | 0.0055371 | 0.038068 | 0.0010382 | 0.052603 | 0.0033124 | 0.89583 | 0.0043012 | 0.59653 | 0.081673 | 0.039106 | 0.055915 | 0.055915
ORANGE | 161.9745 | 15879.8531 | 13339.0766 | 952.7912 | 800.3446 | 62.8842 | 4.0017 | 0.14292 | 560.2412 | 14.5777 | 73.3649 | 5.3356 | 36.6825 | 1.0004 | 50.6885 | 3.1919 | 863.2288 | 4.1446 | 574.8189 | 78.7006 | 37.6829 | 53.8803 | 53.8803
PLACER | 12.6712 | 1242.2753 | 1043.5112 | 74.5365 | 62.6107 | 4.9194 | 0.31305 | 0.01118 | 43.8275 | 1.1404 | 5.7393 | 0.4174 | 2.8697 | 0.078263 | 3.9653 | 0.2497 | 67.5301 | 0.32423 | 44.9679 | 6.1567 | 2.9479 | 4.215 | 4.215
PLUMAS | 0 | 0 | 0 | 0 | 0 | 0 | 0 | 0 | 0 | 0 | 0 | 0 | 0 | 0 | 0 | 0 | 0 | 0 | 0 | 0 | 0 | 0 | 0
RIVERSIDE | 90.2939 | 8852.3434 | 7435.9684 | 531.1406 | 446.1581 | 35.0553 | 2.2308 | 0.079671 | 312.3107 | 8.1265 | 40.8978 | 2.9744 | 20.4489 | 0.5577 | 28.2567 | 1.7793 | 481.2134 | 2.3105 | 320.4371 | 43.8722 | 21.0066 | 30.036 | 30.036
SACRAMENTO | 64.6482 | 6338.0562 | 5323.9672 | 380.2834 | 319.438 | 25.0987 | 1.5972 | 0.057043 | 223.6066 | 5.8183 | 29.2818 | 2.1296 | 14.6409 | 0.3993 | 20.2311 | 1.2739 | 344.5367 | 1.6542 | 229.425 | 31.4114 | 15.0402 | 21.505 | 21.505
SAN BENITO | 9.2835 | 910.1509 | 764.5268 | 54.6091 | 45.8716 | 3.6042 | 0.22936 | 0.0081914 | 32.1101 | 0.83552 | 4.2049 | 0.30581 | 2.1024 | 0.05734 | 2.9052 | 0.18294 | 49.4758 | 0.23755 | 32.9456 | 4.5107 | 2.1598 | 3.0881 | 3.0881
SAN BERNARDINO | 383.8532 | 37632.6645 | 31611.4382 | 2257.9599 | 1896.6863 | 149.0254 | 9.4834 | 0.33869 | 1327.6804 | 34.5468 | 173.8629 | 12.6446 | 86.9315 | 2.3709 | 120.1235 | 7.5642 | 2045.7116 | 9.8221 | 1362.2272 | 186.5075 | 89.3023 | 127.6876 | 127.6876
SAN DIEGO | 50.1136 | 4913.0974 | 4127.0018 | 294.7858 | 247.6201 | 19.4559 | 1.2381 | 0.044218 | 173.3341 | 4.5102 | 22.6985 | 1.6508 | 11.3493 | 0.30953 | 15.6826 | 0.98753 | 267.076 | 1.2823 | 177.8443 | 24.3493 | 11.6588 | 16.6701 | 16.6701
SAN FRANCISCO | 5.9331 | 581.6732 | 488.6055 | 34.9004 | 29.3163 | 2.3034 | 0.14658 | 0.0052351 | 20.5214 | 0.53398 | 2.6873 | 0.19544 | 1.3437 | 0.036645 | 1.8567 | 0.11692 | 31.6198 | 0.15182 | 21.0554 | 2.8828 | 1.3803 | 1.9736 | 1.9736
SAN JOAQUIN | 141.8343 | 13905.3233 | 11680.4715 | 834.3194 | 700.8283 | 55.0651 | 3.5041 | 0.12515 | 490.5798 | 12.7651 | 64.2426 | 4.6722 | 32.1213 | 0.87604 | 44.3858 | 2.795 | 755.8934 | 3.6293 | 503.3449 | 68.9148 | 32.9973 | 47.1808 | 47.1808
SAN LUIS OBISPO | 14.944 | 1465.098 | 1230.6823 | 87.9059 | 73.8409 | 5.8018 | 0.3692 | 0.013186 | 51.6887 | 1.345 | 6.7688 | 0.49227 | 3.3844 | 0.092301 | 4.6766 | 0.29448 | 79.6427 | 0.38239 | 53.0336 | 7.261 | 3.4767 | 4.9711 | 4.9711
SAN MATEO | 15.8159 | 1550.5763 | 1302.4841 | 93.0346 | 78.149 | 6.1403 | 0.39075 | 0.013955 | 54.7043 | 1.4234 | 7.1637 | 0.52099 | 3.5818 | 0.097686 | 4.9494 | 0.31167 | 84.2893 | 0.4047 | 56.1278 | 7.6847 | 3.6795 | 5.2611 | 5.2611
SANTA BARBARA | 52.137 | 5111.4675 | 4293.6327 | 306.6881 | 257.618 | 20.2414 | 1.2881 | 0.046003 | 180.3326 | 4.6923 | 23.615 | 1.7175 | 11.8075 | 0.32202 | 16.3158 | 1.0274 | 277.8594 | 1.3341 | 185.0249 | 25.3324 | 12.1295 | 17.3432 | 17.3432
SANTA CLARA | 100.3937 | 9842.5195 | 8267.7163 | 590.5512 | 496.063 | 38.9764 | 2.4803 | 0.088583 | 347.2441 | 9.0354 | 45.4724 | 3.3071 | 22.7362 | 0.62008 | 31.4173 | 1.9783 | 535.0394 | 2.5689 | 356.2795 | 48.7795 | 23.3563 | 33.3957 | 33.3957
SANTA CRUZ | 6.5803 | 645.1255 | 541.9054 | 38.7075 | 32.5143 | 2.5547 | 0.16257 | 0.0058061 | 22.76 | 0.59223 | 2.9805 | 0.21676 | 1.4902 | 0.040643 | 2.0592 | 0.12967 | 35.069 | 0.16838 | 23.3523 | 3.1972 | 1.5309 | 2.1889 | 2.1889
SHASTA | 46.0139 | 4511.1644 | 3789.3781 | 270.6699 | 227.3627 | 17.8642 | 1.1368 | 0.0406 | 159.1539 | 4.1412 | 20.8416 | 1.5158 | 10.4208 | 0.2842 | 14.3996 | 0.90674 | 245.2269 | 1.1774 | 163.2951 | 22.3573 | 10.705 | 15.3064 | 15.3064
SIERRA | 0 | 0 | 0 | 0 | 0 | 0 | 0 | 0 | 0 | 0 | 0 | 0 | 0 | 0 | 0 | 0 | 0 | 0 | 0 | 0 | 0 | 0 | 0
SISKIYOU | 0 | 0 | 0 | 0 | 0 | 0 | 0 | 0 | 0 | 0 | 0 | 0 | 0 | 0 | 0 | 0 | 0 | 0 | 0 | 0 | 0 | 0 | 0
SOLANO | 88.2223 | 8649.2411 | 7265.3625 | 518.9545 | 435.9218 | 34.251 | 2.1796 | 0.077843 | 305.1452 | 7.94 | 39.9595 | 2.9061 | 19.9797 | 0.5449 | 27.6084 | 1.7385 | 470.1727 | 2.2575 | 313.0852 | 42.8656 | 20.5246 | 29.3469 | 29.3469
SONOMA | 9.2225 | 904.1657 | 759.4992 | 54.2499 | 45.57 | 3.5805 | 0.22785 | 0.0081375 | 31.899 | 0.83002 | 4.1772 | 0.3038 | 2.0886 | 0.056962 | 2.8861 | 0.18174 | 49.1504 | 0.23599 | 32.729 | 4.481 | 2.1456 | 3.0678 | 3.0678
STANISLAUS | 96.8774 | 9497.7858 | 7978.14 | 569.8671 | 478.6884 | 37.6112 | 2.3934 | 0.08548 | 335.0819 | 8.719 | 43.8798 | 3.1913 | 21.9399 | 0.59836 | 30.3169 | 1.9091 | 516.2996 | 2.4789 | 343.8008 | 47.071 | 22.5382 | 32.226 | 32.226
SUTTER | 5.3658 | 526.0583 | 441.8889 | 31.5635 | 26.5133 | 2.0832 | 0.13257 | 0.0047345 | 18.5593 | 0.48292 | 2.4304 | 0.17676 | 1.2152 | 0.033142 | 1.6792 | 0.10574 | 28.5965 | 0.1373 | 19.0423 | 2.6071 | 1.2483 | 1.7849 | 1.7849
TEHAMA | 15.1282 | 1483.1557 | 1245.8508 | 88.9893 | 74.751 | 5.8733 | 0.37376 | 0.013348 | 52.3257 | 1.3615 | 6.8522 | 0.49834 | 3.4261 | 0.093439 | 4.7342 | 0.29811 | 80.6243 | 0.3871 | 53.6873 | 7.3505 | 3.5195 | 5.0323 | 5.0323
TRINITY | 0 | 0 | 0 | 0 | 0 | 0 | 0 | 0 | 0 | 0 | 0 | 0 | 0 | 0 | 0 | 0 | 0 | 0 | 0 | 0 | 0 | 0 | 0
TULARE | 56.0319 | 5493.3228 | 4614.3911 | 329.5994 | 276.8635 | 21.7536 | 1.3843 | 0.04944 | 193.8044 | 5.0429 | 25.3792 | 1.8458 | 12.6896 | 0.34608 | 17.5347 | 1.1042 | 298.617 | 1.4338 | 198.8473 | 27.2249 | 13.0357 | 18.6388 | 18.6388
TUOLUMNE | 0 | 0 | 0 | 0 | 0 | 0 | 0 | 0 | 0 | 0 | 0 | 0 | 0 | 0 | 0 | 0 | 0 | 0 | 0 | 0 | 0 | 0 | 0
VENTURA | 180.3051 | 17676.9749 | 14848.6589 | 1060.6185 | 890.9195 | 70.0008 | 4.4546 | 0.15909 | 623.6437 | 16.2275 | 81.6676 | 5.9395 | 40.8338 | 1.1136 | 56.4249 | 3.5531 | 960.9204 | 4.6137 | 639.8711 | 87.6071 | 41.9475 | 59.978 | 59.978
YOLO | 32.5948 | 3195.5659 | 2684.2753 | 191.734 | 161.0565 | 12.6544 | 0.80528 | 0.02876 | 112.7396 | 2.9335 | 14.7635 | 1.0737 | 7.3818 | 0.20132 | 10.2002 | 0.64231 | 173.711 | 0.83404 | 115.6731 | 15.8372 | 7.5831 | 10.8426 | 10.8426
YUBA | 2.2121 | 216.876 | 182.1758 | 13.0126 | 10.9305 | 0.85883 | 0.054653 | 0.0019519 | 7.6514 | 0.19909 | 1.002 | 0.07287 | 0.50098 | 0.013663 | 0.69227 | 0.043592 | 11.7894 | 0.056605 | 7.8505 | 1.0748 | 0.51465 | 0.73586 | 0.73586
Total | 6190.2819 | 606890.3818 | 509787.9207 | 36413.4229 | 30587.2752 | 2403.2859 | 152.9364 | 5.462 | 21411.0927 | 557.1254 | 2803.8336 | 203.9152 | 1401.9168 | 38.2341 | 1937.1941 | 121.985 | 32990.5612 | 158.3984 | 21968.218 | 3007.7487 | 1440.1509 | 2059.1791 | 2059.1791

## CommercialNG
This spreadsheet calculates emissions for commercial natural gas combustion.
|  | Commercial Gas Consumption |  |  | Consumption by End Use (MMscf) | [5 empty] | Consumption by Combustion Type (MMscf) |  |  | Emissions (tpy)
COUNTY | Climate Zone | (million therms) | (million Btu) | MMscf | Heating | Cooling | Water Heating | Cooking | Process | Other | Boilers | NG Engines | NG Turbines | NOx | CO | SOx | VOC | TOC | CH4 | PM | PM10 | Fheat |  | 1st qtr | 2nd qtr | 3rd qtr | 4th qtr | total
MENDOCINO | Coastal + Hill | 8.4399 | 843990.8514 | 827.442 | 339.2512 | 2.4823 | 258.1619 | 163.8335 | 47.1642 | 16.5488 | 789.5452 | 17.7073 | 20.1896 | 79.6017 | 38.8932 | 0.28192 | 3.2617 | 17.8177 | 12.3031 | 3.1782 | 3.1782 | 0.41 |  | 0.317 | 0.21012 | 0.18735 | 0.28553 | 1
Mariposa | Desert/Mountain | 0 | 0 | 0 | 0 | 0 | 0 | 0 | 0 | 0 | 0 | 0 | 0 | 0 | 0 | 0 | 0 | 0 | 0 | 0 | 0 | 0 |  | 0.34172 | 0.18014 | 0.16128 | 0.31686 | 1
Plumas | Desert/Mountain | 0 | 0 | 0 | 0 | 0 | 0 | 0 | 0 | 0 | 0 | 0 | 0 | 0 | 0 | 0 | 0 | 0 | 0 | 0 | 0 | 0 |  | 0.34172 | 0.18014 | 0.16128 | 0.31686 | 1
SHASTA | Desert/Mountain | 11.6019 | 1160192.7361 | 1137.4439 | 398.1054 | 22.7489 | 363.982 | 295.7354 | 22.7489 | 34.1233 | 1071.4721 | 21.6114 | 44.3603 | 105.7608 | 52.8033 | 0.41127 | 4.2989 | 22.4619 | 15.2287 | 4.3578 | 4.3578 | 0.35 |  | 0.34172 | 0.18014 | 0.16128 | 0.31686 | 1
Sierra | Desert/Mountain | 0 | 0 | 0 | 0 | 0 | 0 | 0 | 0 | 0 | 0 | 0 | 0 | 0 | 0 | 0 | 0 | 0 | 0 | 0 | 0 | 0 |  | 0.34172 | 0.18014 | 0.16128 | 0.31686 | 1
TEHAMA | Desert/Mountain | 1.8717 | 187168.0729 | 183.4981 | 64.2243 | 3.67 | 58.7194 | 47.7095 | 3.67 | 5.5049 | 172.8552 | 3.4865 | 7.1564 | 17.0619 | 8.5185 | 0.066348 | 0.69352 | 3.6237 | 2.4568 | 0.70302 | 0.70302 | 0.35 |  | 0.34172 | 0.18014 | 0.16128 | 0.31686 | 1
AMADOR | Desert/Mountain + Valley | 1.8303 | 183034.0882 | 179.4452 | 57.7455 | 8.6493 | 37.181 | 19.6672 | 49.1321 | 7.0701 | 144.0729 | 13.3615 | 22.0107 | 38.5955 | 10.7412 | 0.08626 | 1.2244 | 10.9488 | 8.7835 | 0.69322 | 0.69322 | 0.3218 |  | 0.32148 | 0.19094 | 0.18536 | 0.30222 | 1
CALAVERAS | Desert/Mountain + Valley | 1.1723 | 117233.7223 | 114.935 | 36.9861 | 5.5399 | 23.8145 | 12.5969 | 31.4692 | 4.5284 | 92.279 | 8.5581 | 14.0979 | 24.7205 | 6.8798 | 0.05525 | 0.78426 | 7.0128 | 5.6258 | 0.44401 | 0.44401 | 0.3218 |  | 0.32148 | 0.19094 | 0.18536 | 0.30222 | 1
EL DORADO | Desert/Mountain + Valley | 1.4142 | 141417.6609 | 138.6448 | 44.6159 | 6.6827 | 28.7272 | 15.1955 | 37.9609 | 5.4626 | 111.3151 | 10.3235 | 17.0062 | 29.8201 | 8.299 | 0.066647 | 0.94604 | 8.4594 | 6.7864 | 0.5356 | 0.5356 | 0.3218 |  | 0.32148 | 0.19094 | 0.18536 | 0.30222 | 1
PLACER | Desert/Mountain + Valley | 16.969 | 1696896.152 | 1663.6237 | 535.3541 | 80.1867 | 344.7028 | 182.3332 | 455.5002 | 65.5468 | 1335.6902 | 123.8734 | 204.0601 | 357.8162 | 99.5811 | 0.79971 | 11.3517 | 101.5059 | 81.4311 | 6.4268 | 6.4268 | 0.3218 |  | 0.32148 | 0.19094 | 0.18536 | 0.30222 | 1
Tuolumne | Desert/Mountain + Valley | 0 | 0 | 0 | 0 | 0 | 0 | 0 | 0 | 0 | 0 | 0 | 0 | 0 | 0 | 0 | 0 | 0 | 0 | 0 | 0 | 0 |  | 0.32148 | 0.19094 | 0.18536 | 0.30222 | 1
BUTTE | Valley | 9.1447 | 914465.3569 | 896.5347 | 286.8911 | 44.8267 | 179.3069 | 89.6535 | 259.9951 | 35.8614 | 711.8485 | 69.9297 | 114.7564 | 199.8162 | 54.4336 | 0.43778 | 6.2917 | 57.0636 | 45.9185 | 3.4653 | 3.4653 | 0.32 |  | 0.32019 | 0.19163 | 0.1869 | 0.30128 | 1
COLUSA | Valley | 8.1779 | 817789.6497 | 801.7546 | 256.5615 | 40.0877 | 160.3509 | 80.1755 | 232.5088 | 32.0702 | 636.5931 | 62.5369 | 102.6246 | 178.6919 | 48.6789 | 0.3915 | 5.6266 | 51.0309 | 41.0641 | 3.0989 | 3.0989 | 0.32 |  | 0.32019 | 0.19163 | 0.1869 | 0.30128 | 1
GLENN | Valley | 2.3293 | 232926.2877 | 228.3591 | 73.0749 | 11.418 | 45.6718 | 22.8359 | 66.2241 | 9.1344 | 181.3171 | 17.812 | 29.23 | 50.8958 | 13.8649 | 0.11151 | 1.6026 | 14.5348 | 11.696 | 0.88265 | 0.88265 | 0.32 |  | 0.32019 | 0.19163 | 0.1869 | 0.30128 | 1
SACRAMENTO | Valley | 81.4845 | 8148450.6684 | 7988.6771 | 2556.3767 | 399.4339 | 1597.7354 | 798.8677 | 2316.7164 | 319.5471 | 6343.0096 | 623.1168 | 1022.5507 | 1780.4854 | 485.0365 | 3.9009 | 56.063 | 508.4715 | 409.1622 | 30.8777 | 30.8777 | 0.32 |  | 0.32019 | 0.19163 | 0.1869 | 0.30128 | 1
SOLANO | Valley | 16.3042 | 1630423.5501 | 1598.4545 | 511.5054 | 79.9227 | 319.6909 | 159.8454 | 463.5518 | 63.9382 | 1269.1728 | 124.6794 | 204.6022 | 356.2573 | 97.051 | 0.78054 | 11.2176 | 101.7401 | 81.8693 | 6.1783 | 6.1783 | 0.32 |  | 0.32019 | 0.19163 | 0.1869 | 0.30128 | 1
STANISLAUS | Valley | 21.6096 | 2160962.5913 | 2118.5908 | 677.949 | 105.9295 | 423.7182 | 211.8591 | 614.3913 | 84.7436 | 1682.1611 | 165.2501 | 271.1796 | 472.1833 | 128.6313 | 1.0345 | 14.8679 | 134.8462 | 108.5095 | 8.1887 | 8.1887 | 0.32 |  | 0.32019 | 0.19163 | 0.1869 | 0.30128 | 1
SUTTER | Valley | 5.481 | 548099.3684 | 537.3523 | 171.9527 | 26.8676 | 107.4705 | 53.7352 | 155.8322 | 21.4941 | 426.6577 | 41.9135 | 68.7811 | 119.763 | 32.6256 | 0.26239 | 3.771 | 34.2019 | 27.522 | 2.077 | 2.077 | 0.32 |  | 0.32019 | 0.19163 | 0.1869 | 0.30128 | 1
YOLO | Valley | 25.4194 | 2541939.2116 | 2492.0973 | 797.4711 | 124.6049 | 498.4195 | 249.2097 | 722.7082 | 99.6839 | 1978.7252 | 194.3836 | 318.9885 | 555.429 | 151.3089 | 1.2169 | 17.4891 | 158.6195 | 127.6397 | 9.6324 | 9.6324 | 0.32 |  | 0.32019 | 0.19163 | 0.1869 | 0.30128 | 1
YUBA | Valley | 3.0977 | 309772.7795 | 303.6988 | 97.1836 | 15.1849 | 60.7398 | 30.3699 | 88.0727 | 12.148 | 241.1368 | 23.6885 | 38.8734 | 67.6872 | 18.4392 | 0.1483 | 2.1313 | 19.3301 | 15.5548 | 1.1739 | 1.1739 | 0.32 |  | 0.32019 | 0.19163 | 0.1869 | 0.30128 | 1
[5 empty] | Heating | Cooling | Water Heating | Cooking | Process | Other |  |  |  | Emission Factors (lb/MMBtu) | [9 empty] | 1st qtr | 2nd qtr | 3rd qtr | 4th qtr | total
| Desert/Mountain |  |  |  | 35% | 2% | 32% | 26% | 2% | 3% |  |  |  | NOx | CO | SOx | VOC | TOC | CH4 | PM | PM10 |  | Desert/Mountain | 2337 | 1232 | 1103 | 2167 | 6839
| Valley |  |  |  | 32% | 5% | 20% | 10% | 29% | 4% |  |  | Turbines | 0.32 | 0.082 | 0.0034 | 0.0021 | 0.011 | 0.0086 | 0.0066 | 0.0066 |  | Valley | 2371 | 1419 | 1384 | 2231 | 7405
| Coastal |  |  |  | 41% | 0% | 31% | 20% | 6% | 2% |  |  | IC Engines | 4.08 | 0.557 | 0.000588 | 0.118 | 1.47 | 1.25 | 0.009987 | 0.009987 |  | Coastal | 5382 | 3594 | 3228 | 4834 | 17038
| Hill |  |  |  | 41% | 3% | 33% | 18% | 3% | 2% |  |  | Small boilers | 0.098 | 0.082 | 0.0006 | 0.0054 | 0.011 | 0.0023 | 0.0075 | 0.0075 |  | Hill | 7467 | 4629 | 3845 | 6893 | 22834
Example Calculation |  |  |  |  | MMBtu | [8 empty] | NOx | CO | SOx | VOC | TOC | CH4 | PM | PM10 |  | Mountain | NOx | CO | SOx | VOC | TOC | CH4 | PM | PM10
Placer County Mountain |  | 1.0181 | 101813.7691 | 99.8174 | 32763.6709 | 4907.4237 | 21095.813 | 11158.7891 | 27876.61 | 4011.4625 | 81744.239 | 7581.0532 | 12488.4769 | 21.469 | 5.9749 | 0.047983 | 0.6811 | 6.0904 | 4.8859 | 0.38561 | 0.38561 |  | 1st | 7.3363 | 2.0417 | 0.016396 | 0.23274 | 2.0812 | 1.6696 | 0.13177 | 0.13177
Placer County Valley |  | 15.9508 | 1595082.3829 | 1563.8063 | 513297.5108 | 76882.9709 | 330501.0697 | 174821.0292 | 436733.5564 | 62846.2459 | 1280659.7436 | 118769.8342 | 195652.8051 | 336.3472 | 93.6062 | 0.75173 | 10.6706 | 95.4155 | 76.5452 | 6.0412 | 6.0412 |  | 2nd | 3.8675 | 1.0763 | 0.0086437 | 0.1227 | 1.0971 | 0.88016 | 0.069465 | 0.069465
[23 empty] | 3rd | 3.4625 | 0.96363 | 0.0077387 | 0.10985 | 0.98226 | 0.788 | 0.062191 | 0.062191
[23 empty] | 4th | 6.8026 | 1.8932 | 0.015204 | 0.21581 | 1.9298 | 1.5481 | 0.12218 | 0.12218
Valley
[23 empty] | 1st | 114.9354 | 31.9868 | 0.25688 | 3.6463 | 32.6051 | 26.1568 | 2.0644 | 2.0644
[23 empty] | 2nd | 60.5907 | 16.8625 | 0.13542 | 1.9222 | 17.1885 | 13.7891 | 1.0883 | 1.0883
[23 empty] | 3rd | 54.2464 | 15.0969 | 0.12124 | 1.721 | 15.3887 | 12.3453 | 0.97433 | 0.97433
[23 empty] | 4th | 106.5747 | 29.66 | 0.23819 | 3.3811 | 30.2333 | 24.2541 | 1.9142 | 1.9142

## MfrCons.
This spreadsheet estimates total fuel consumption in the manufacturing sector (non-refining, non-food/ag) for the West Census Region. | [6 empty] | Proportions
It also calculates the proportion of mfr sector fuel consumption relative to total industrial fuel consumption. | [6 empty] | Residual | 1.325%
Table N3.2. Fuel Consumption, 1998; | [6 empty] | Distillate | 0.6814%
Level: National and Regional Data; | [6 empty] | LPG | 3.348%
Row: NAICS Codes; Column: Energy Sources;
Unit: Trillion Btu.
RSE
NAICS |  |  |  | Net | Residual | Distillate |  | LPG and |  | Coke |  | Row
Code(a) | Subsector and Industry |  | Total | Electricity(b) | Fuel Oil | Fuel Oil(c) | Natural Gas(d) | NGL(e) | Coal | and Breeze | Other(f) | Factors
West Census Region
|  | mfr est by dlc: |  | 343 | 4 | 9 | 453 | 3 | 76 | 0 | 261
include
325110 | Petrochemicals | no | 0 | 0 | 0 | 0 | 0 | 0 | 0 | 0 | 0 | 0
325192 | Cyclic Crudes and Intermediates | no | W | W | 0 | * | W | * | 0 | 0 | 0 | 0.8
325199 | Other Basic Organic Chemicals | no | 6 | * | W | * | W | W | 0 | 0 | 1 | 3.6
311 | Food | no | 194 | 33 | 2 | W | 113 | 1 | W | W | 21 | 1
312 | Beverage and Tobacco Products | no | 26 | 5 | W | W | 9 | W | W | 0 | W | 6.5
324 | Petroleum and Coal Products | no | 848 | 21 | 19 | W | W | 21 | 0 | 0 | 641 | 5.6
325120 | Industrial Gases | yes | W | W | 0 | * | 6 | * | 0 | 0 | W | 9.8
325181 | Alkalies and Chlorine | yes | 12 | W | * | * | W | 0 | W | 0 | W | 1
325188 | Other Basic Inorganic Chemicals | yes | 97 | 9 | 0 | 1 | 35 | * | W | 0 | W | 18
325211 | Plastics Materials and Resins | yes | 2 | 1 | 0 | W | 1 | W | 0 | 0 | W | 10
325212 | Synthetic Rubber | yes | * | W | 0 | 0 | W | 0 | 0 | 0 | 0 | 0.9
325222 | Noncellulosic Organic Fibers | yes | * | * | 0 | 0 | 0 | 0 | 0 | 0 | 0 | 1
325311 | Nitrogenous Fertilizers | yes | 36 | W | 0 | * | W | * | 0 | 0 | * | 0.8
325312 | Phosphatic Fertilizers | yes | W | W | 0 | W | W | * | W | 0 | W | 0.8
313 | Textile Mills | yes | 9 | 3 | 0 | * | 6 | * | 0 | 0 | * | 8.6
314 | Textile Product Mills | yes | W | W | 0 | 0 | W | * | 0 | 0 | W | 13.2
315 | Apparel | yes | 4 | 2 | 0 | 0 | 2 | * | 0 | 0 | 0 | 20.4
316 | Leather and Allied Products | yes | W | W | 0 | * | W | * | 0 | 0 | W | 12.5
321 | Wood Products | yes | 135 | 19 | * | 3 | 21 | 1 | 0 | 0 | 91 | 11.9
322 | Paper | yes | 335 | 43 | 4 | 1 | 119 | 1 | 10 | 0 | 157 | 2.2
323 | Printing and Related Support | yes | 13 | 7 | 0 | * | 6 | * | 0 | 0 | * | 8.8
326 | Plastics and Rubber Products | yes | 29 | 17 | 0 | W | 12 | W | 0 | 0 | W | 15.1
327 | Nonmetallic Mineral Products | yes | 171 | 22 | W | 4 | 66 | W | 66 | W | 10 | 7.4
331 | Primary Metals | yes | 285 | 119 | W | W | 129 | W | W | W | W | 4.6
332 | Fabricated Metal Products | yes | 41 | 19 | 0 | * | 20 | 1 | 0 | 0 | * | 9.3
333 | Machinery | yes | 17 | 9 | 0 | W | 8 | * | 0 | 0 | W | 20.5
334 | Computer and Electronic Products | yes | 70 | 49 | W | * | 20 | * | 0 | 0 | W | 3.9
335 | Electrical Equip., Appliances, and Components | yes | 6 | 3 | 0 | W | 2 | * | 0 | 0 | W | 8.1
336 | Transportation Equipment | yes | 43 | 21 | * | * | W | W | 0 | 0 | 3 | 6.1
337 | Furniture and Related Products | yes | 7 | W | * | W | W | W | 0 | 0 | W | 17.4
339 | Miscellaneous | yes | 11 | W | 0 | W | W | W | 0 | 0 | W | 15
311221 | Wet Corn Milling | no; subcategory of above | 3 | * | 0 | * | 1 | * | 0 | 0 | 1 | 0.8
313210 | Broadwoven Fabric Mills | no; subcategory of above | 1 | * | 0 | 0 | * | * | 0 | 0 | 0 | 3
321113 | Sawmills | no; subcategory of above | 80 | 7 | * | 2 | 5 | * | 0 | 0 | 65 | 15.8
321114 | Wood Preservation | no; subcategory of above | 1 | * | * | * | 1 | * | 0 | 0 | * | 6.6
322110 | Pulp Mills | no; subcategory of above | W | W | 1 | W | W | * | 0 | 0 | 10 | 0.9
322121 | Paper Mills, except Newsprint | no; subcategory of above | 101 | 15 | 1 | * | 31 | * | 0 | 0 | 54 | 5.7
322122 | Newsprint Mills | no; subcategory of above | 44 | 16 | 1 | * | 7 | W | 9 | 0 | W | 0.9
322130 | Paperboard Mills | no; subcategory of above | 153 | 7 | 1 | W | 67 | W | 2 | 0 | 75 | 2.1
323110 | Commercial Lithographic Printing | no; subcategory of above | 7 | 4 | 0 | 0 | 4 | * | 0 | 0 | * | 12.6
324110 | Petroleum Refineries | no; subcategory of above | 796 | 20 | 19 | W | W | 17 | 0 | 0 | 605 | 4
326199 | Other Plastics Products | no; subcategory of above | 11 | 8 | 0 | * | 3 | * | 0 | 0 | * | 8
327310 | Cements | no; subcategory of above | 84 | 9 | * | W | W | * | 54 | W | 7 | 7.4
331111 | Iron and Steel Mills | no; subcategory of above | 71 | W | W | W | 26 | * | W | W | W | 2.5
331112 | Electrometallurgical Ferroalloy Products | no; subcategory of above | W | W | 0 | * | W | * | 0 | 0 | 0 | 0.8
331312 | Primary Aluminum | no; subcategory of above | 84 | 79 | 0 | * | W | * | 0 | 0 | W | 0.8
331511 | Iron Foundries | no; subcategory of above | W | 1 | 0 | * | 1 | * | * | W | W | 7
331521 | Aluminum Die-Casting Foundries | no; subcategory of above | 1 | W | 0 | 0 | 1 | * | 0 | 0 | W | 8.4
331524 | Aluminum Foundries, except Die-Casting | no; subcategory of above | W | * | 0 | * | W | * | 0 | 0 | W | 8.7
334413 | Semiconductors and Related Devices | no; subcategory of above | 32 | 23 | 0 | * | 10 | * | 0 | 0 | * | 6.9
3212 | Veneer, Plywood, and Engineered Woods | no; subcategory of above | 43 | 9 | 0 | 1 | 10 | * | 0 | 0 | 23 | 10.1
3219 | Other Wood Products | no; subcategory of above | 12 | 4 | * | * | Q | * | 0 | 0 | 3 | 19.8
3272 | Glass and Glass Products | no; subcategory of above | 23 | 5 | 1 | * | 16 | * | 0 | 0 | * | 5.9
3312 | Steel Products from Purchased Steel | no; subcategory of above | 5 | W | 0 | * | 3 | * | 0 | 0 | W | 5.8
3313 | Alumina and Aluminum | no; subcategory of above | 101 | 86 | 0 | W | W | W | 0 | 0 | W | 2.4
3315 | Foundries | no; subcategory of above | Q | W | 0 | W | W | * | * | W | W | 13.6
325 | Chemicals | no; subcategory of above | 209 | 43 | W | W | 100 | W | Q | 0 | Q | 8.3
| Total |  | 2454 | 444 | 28 | 18 | 804 | 27 | 154 | 21 | 957 | 5
(a) The Standard Industrial Classification (SIC) system has been replaced by the North
American Industry Classification System (NAICS). Since the Bureau of the Census has collected
the information necessary to classify establishments on both an NAICS and an SIC basis, the same
1998 data can be shown on both the old and the new basis in bridge tables that allow comparisons
between the two systems. These data are hereby produced for the last time on an SIC basis for
1998 at the national level only.
(b) 'Net Electricity' is obtained by summing purchases, transfers in, and
generation from noncombustible renewable resources, minus quantities sold and
transferred out. It does not include electricity inputs from onsite
cogeneration or generation from combustible fuels because that energy has
already been included as generating fuel (for example, coal).
(c) 'Distillate Fuel Oil' includes Nos. 1, 2, and 4 fuel oils and Nos. 1, 2, and 4
diesel fuels.
(d) 'Natural Gas' includes natural gas obtained from utilities, local distribution companies,
and any other supplier(s), such as independent gas producers, gas brokers, marketers,
and any marketing subsidiaries of utilities.
(e) Examples of Liquefied Petroleum Gases '(LPG)' are ethane, ethylene, propane, propylene,
normal butane, butylene, ethane-propane mixtures, propane-butane mixtures, and isobutane
produced at refineries or natural gas processing plants, including plants that fractionate raw
Natural Gas Liquids '(NGL).'
(f) 'Other' includes net steam (the sum of purchases, generation from
renewables, and net transfers), and other energy that respondents indicated was
used to produce heat and power.
NF=No applicable RSE row/column factor.
* Estimate less than 0.5.
W=Withheld to avoid disclosing data for individual establishments.
Q=Withheld because Relative Standard Error is greater than 50 percent.
NA=Not available.
Notes: To obtain the RSE percentage for any table cell, multiply the cell's
corresponding RSE column and RSE row factors. Totals may not equal sum of
components because of independent rounding. The estimates presented in this
table are for the total consumption of energy (formerly total inputs of energy)
for the production of heat, power, and electricity generation,
regardless of where the energy was produced. Specifically, the estimates
include the quantities of energy that were originally produced offsite and
purchased by or transferred to the establishment, plus those that were produced
onsite from other energy or input materials not classified as energy, or were
extracted from captive (onsite) mines or wells.
During manufacturing processes, it is possible that the thermal energy content of
an energy input is not completely consumed for the production of heat,
power, or electricity generation. Hence, residuals of that input may
remain. Those residual leftovers may be subsequently consumed for fuel
purposes, whether onsite or offsite at another manufacturing establishment
(for example, blast furnace gas as a byproduct recovered from coke and
other inputs that were not completely consumed). In such cases, double
counting of inputs cannot be avoided, and the "Fuel Consumption" estimates will
be inflated.
Source: Energy Information Administration, Office of Energy Markets
and End Use, Energy Consumption Division, Form EIA-846, '1998 Manufacturing
Energy Consumption Survey,' and Office of Oil and Gas, Petroleum
Supply Division, Form EIA-810, 'Monthly Refinery Report' for 1998.
Industrial sector energy consumption from the EIA State Energy Data Report (trillion Btu): | [19 empty] | million kwh | million kwh
| State | year | coal | ng | asphalt & road oil | aviation gasoline | distillate | jet fuel | kerosene | lpg | lubricants | motor gasoline | residual | other petroleum | total petroleum | nuclear electric | hydro electric | wood/waste | other | net interstate flow | total
| AK | 1998 | 10.9 | 434.4 | 0.4 | 0.8 | 63.2 | 124.1 | 1.2 | 0.7 | 35.1 | 5.2 | 24.5 | 255.2 | 0 | 11.5 | 1.8 | 0.1 | 0 | 713.8
| AZ | 1998 | 386.6 | 157 | 26.4 | 1 | 110.3 | 49.2 | 0.1 | 4.9 | 3.9 | 274.5 | 0.1 | 9.8 | 479.9 | 321.9 | 116.3 | 9.8 | 4.1 | -267.1 | 1208.5
| CA | 1998 | 64.5 | 2109.5 | 103.3 | 2.9 | 460.3 | 597.5 | 2.7 | 39.5 | 31.2 | 1719.7 | 114.9 | 230.1 | 3302.2 | 367.5 | 534.3 | 132.4 | 329.4 | 1098.4 | 7942.4
| CO | 1998 | 355.3 | 315.9 | 31.5 | 0.7 | 91.6 | 38.5 | 0.2 | 5.1 | 4.1 | 233.7 | 10.6 | 416.1 | 0 | 15.6 | 8.8 | 0.7 | 41.1 | 1153.5
| HI | 1998 | 3.8 | 2.8 | 2.1 | 0.5 | 25.3 | 56.6 | 3.1 | 0.6 | 48.7 | 69.3 | 12.6 | 218.9 | 0 | 1.3 | 13.3 | 6.5 | 0 | 246.6
| ID | 1998 | 9 | 70.1 | 20.2 | 0.3 | 49.6 | 4.1 | 0.1 | 1.5 | 1.2 | 79.7 | (s) | 0.1 | 156.8 | 0 | 134.3 | 23.7 | 0.6 | 97.1 | 492
| MT | 1998 | 181 | 61.4 | 10.6 | 0.5 | 50 | 4.5 | 1 | 1.6 | 60.4 | 0.7 | 31.9 | 161.2 | 0 | 115.2 | 12.5 | 0.1 | -150.5 | 381
| NV | 1998 | 183.2 | 149.7 | 9.2 | 0.3 | 53.2 | 38.1 | 0.1 | 3.3 | 0.7 | 115 | 0.9 | 0.6 | 221.5 | 0 | 32.8 | 3.6 | 33.1 | -12.6 | 611.2
| NM | 1998 | 290.2 | 235.1 | 13.6 | 0.3 | 64.3 | 12.5 | 0.1 | 10.1 | 2.1 | 114.2 | 0.9 | 24.9 | 243.1 | 0 | 2.4 | 3.8 | 0.7 | -140.5 | 634.9
| OR | 1998 | 36.1 | 214.3 | 27.8 | 0.8 | 92.9 | 33.2 | 0.8 | 2.8 | 4.8 | 189.5 | 25.9 | 20.6 | 399 | 0 | 417.6 | 26.8 | 1.4 | -8.2 | 1088.3
| UT | 1998 | 380 | 177.4 | 16.3 | 0.3 | 65.2 | 36.1 | 0.1 | 1.6 | 1.9 | 118.5 | 0.6 | 15.6 | 256.1 | 0 | 13.6 | 3.6 | 3.9 | -138.5 | 696.1
| WA | 1998 | 103.4 | 275 | 27.1 | 1.8 | 124.5 | 123.9 | 1 | 17 | 4.5 | 322.3 | 64.4 | 179 | 865.6 | 73.5 | 827 | 76 | 0.7 | -86.6 | 2158.9
| WY | 1998 | 514.3 | 116.5 | 5.7 | 0.8 | 70.4 | 0.7 | 0.1 | 0.9 | 1.3 | 41.1 | 14.5 | 135.5 | 0 | 13.9 | 1 | 0.7 | -362 | 419.9
| Total for the West Census Region | [5 empty] | 1320.8 |  |  | 89.6 |  |  | 301.8

## StateLiquidFuels
This spreadsheet calculates statewide emissions from industrial and commercial liquid fuels combustion.
Emission factors (lb/1000 gal)
Process | SOx | NOx | CO | TOC | VOC | PMc | PM10
Diesel Fuel No. 2; <600 hp IC Engine | 39 | 604 | 130 | 49 | 42 | 42 | 42
Distillate Fuel No. 2; Uncontrolled Turbine | 42 | 121 | 0.45 | 0.55 | 0.056 | 1.6 | 1.6
Distillate Fuel No. 2; Water-Steam Injection Controlled Turbine | 42 | 33 | 9.9 | 0.55 | 0.056 | 1.6 | 1.6
Distillate oil: Industrial Boiler | 49 | 10 | 5 | 0.252 | 0.2 | 3.3 | 1.65
Distillate oil: Commercial Boiler | 49 | 10 | 5 | 0.556 | 0.34 | 3.3 | 1.82
Residual Fuel: Industrial Boiler | 390 | 40 | 5 | 1.28 | 0.28 | 26.8 | 16.6
Residual Fuel: Commercial Boiler | 390 | 40 | 5 | 1.605 | 1.13 | 26.8 | 16.6
LPG: Industrial Boiler | 1.5 | 19 | 3.2 | 0.5 | 0.3 | 0.6 | 0.6
LPG: Commercial Boiler | 4.5 | 14 | 1.9 | 0.5 | 0.3 | 0.4 | 0.4
Sector and Fuel Type | Consumption (1000 bbl)
Industrial
Distillate | 8737
Residual | 684
LPG | 5068
Manufacturing
Distillate | 59.5344
Residual | 9.0656
LPG | 169.6875
Commercial
Distillate | 1654
Residual | 0
LPG | 1008
Emissions (tpy)
Sector, Fuel Type, and Process Type | Proportion | Consumption (1000 bbl) | Consumption (1000 gal) | SOx | NOx | CO | TOC | VOC | PM | PM10
Manufacturing
Distillate
IC Engines | 0.15 | 8.9302 | 375.0666 | 7.3138 | 113.2701 | 24.3793 | 9.1891 | 7.8764 | 7.8764 | 7.8764
Turbines | 0 | 0 | 0 | 0 | 0 | 0 | 0 | 0 | 0 | 0
Boilers & Heaters | 0.62 | 36.9113 | 1550.2751 | 37.9817 | 7.7514 | 3.8757 | 0.19533 | 0.15503 | 2.558 | 1.279
Residual
Boilers & Heaters | 1 | 9.0656 | 380.7555 | 74.2473 | 7.6151 | 0.95189 | 0.24368 | 0.053306 | 5.1021 | 3.1603
LPG
Boilers | 1 | 169.6875 | 7126.875 | 5.3452 | 67.7053 | 11.403 | 1.7817 | 1.069 | 2.1381 | 2.1381
|  |  | subtotal (tpy) | 124.888 | 196.3419 | 40.6099 | 11.4099 | 9.1538 | 17.6745 | 14.4537
Commercial
Distillate
IC Engines | 0.2 | 330.8 | 13893.6 | 270.9252 | 4195.8672 | 903.084 | 340.3932 | 291.7656 | 291.7656 | 291.7656
Turbines | 0.2 | 330.8 | 13893.6 | 291.7656 | 17.6518 | 0.0039717 | 1.0922e-06 | 3.0582e-11 | 2.4465e-14 | 1.9572e-17
Boilers | 0.6 | 992.4 | 41680.8 | 1021.1796 | 208.404 | 104.202 | 11.5873 | 7.0857 | 68.7733 | 37.9295
Residual
Boilers | 1 | 0 | 0 | 0 | 0 | 0 | 0 | 0 | 0 | 0
LPG
Boilers | 1 | 1008 | 42336 | 95.256 | 296.352 | 40.2192 | 10.584 | 6.3504 | 8.4672 | 8.4672
|  |  | subtotal (tpy) | 1679.1264 | 4718.275 | 1047.5092 | 362.5645 | 305.2017 | 369.0061 | 338.1623
|  |  | Total (tpd) | 5.2847 | 14.0026 | 3.0924 | 1.0558 | 0.88633 | 1.1078 | 1.0057
Emissions (tpy)
By EIC Code | EIC | CES |  | SOx | NOx | CO | TOC | VOC | PM | PM10
Industrial Stationary IC Engines - Diesel | 050-040-1200-0000 | 82099 |  | 7.3138 | 113.2701 | 24.3793 | 9.1891 | 7.8764 | 7.8764 | 7.8764
Industrial Distillate Oil Combustion | 050-995-1220-0000 | 66803 |  | 37.9817 | 7.7514 | 3.8757 | 0.19533 | 0.15503 | 2.558 | 1.279
Industrial Residual Oil Combustion | 050-995-1500-0000 | 83071 |  | 74.2473 | 7.6151 | 0.95189 | 0.24368 | 0.053306 | 5.1021 | 3.1603
Industrial LPG Combustion | 050-995-0120-0000 | 66795 |  | 5.3452 | 67.7053 | 11.403 | 1.7817 | 1.069 | 2.1381 | 2.1381
Commercial Distillate Oil Combustion | 060-995-1220-0000 | 47159 |  | 1583.8704 | 4421.923 | 1007.29 | 351.9805 | 298.8513 | 360.5389 | 329.6951
Commercial Residual Oil Combustion | 060-995-1500-0000 | 47183 |  | 0 | 0 | 0 | 0 | 0 | 0 | 0
Commercial LPG Combustion | 060-995-0120-0000 | 58727 |  | 95.256 | 296.352 | 40.2192 | 10.584 | 6.3504 | 8.4672 | 8.4672

## TotalCountyLiqFuelEmisInd
This spreadsheet calculates total emissions by county for industrial liquid fuels combustion.
Total Employment |  |  |  | Total Emissions (tpy)
County FIPS | Area Name | Number of Employees for week including March 12, 1999 | Proportion | SOx | NOx | CO | TOC | VOC | PM | PM10
1 | Alameda | 89281 | 4.982% | 6.222 | 9.7818 | 2.0232 | 0.56844 | 0.45604 | 0.88055 | 0.72009
3 | Alpine | 0 | 0% | 0 | 0 | 0 | 0 | 0 | 0 | 0
5 | Amador | 857 | 0.04782% | 0.059724 | 0.093895 | 0.01942 | 0.0054564 | 0.0043775 | 0.0084523 | 0.0069121
7 | Butte | 4512 | 0.2518% | 0.31444 | 0.49434 | 0.10225 | 0.028727 | 0.023047 | 0.0445 | 0.036391
9 | Calaveras | 468 | 0.02612% | 0.032615 | 0.051275 | 0.010605 | 0.0029797 | 0.0023905 | 0.0046157 | 0.0037746
11 | Colusa | 709 | 0.03956% | 0.04941 | 0.07768 | 0.016067 | 0.0045141 | 0.0036215 | 0.0069926 | 0.0057184
13 | Contra Costa | 18890 | 1.054% | 1.3164 | 2.0696 | 0.42807 | 0.12027 | 0.096489 | 0.18631 | 0.15236
15 | Del Norte | 250 | 0.01395% | 0.017422 | 0.027391 | 0.0056653 | 0.0015917 | 0.001277 | 0.0024657 | 0.0020164
17 | El Dorado | 2042 | 0.1139% | 0.14231 | 0.22373 | 0.046274 | 0.013001 | 0.01043 | 0.02014 | 0.01647
19 | Fresno | 26406 | 1.473% | 1.8402 | 2.8931 | 0.59839 | 0.16812 | 0.13488 | 0.26043 | 0.21298
21 | Glenn | 905 | 0.0505% | 0.063069 | 0.099154 | 0.020508 | 0.005762 | 0.0046227 | 0.0089257 | 0.0072992
23 | Humboldt | 5262 | 0.2936% | 0.36671 | 0.57652 | 0.11924 | 0.033503 | 0.026878 | 0.051897 | 0.04244
25 | Imperial | 1506 | 0.08404% | 0.10495 | 0.165 | 0.034127 | 0.0095885 | 0.0076926 | 0.014853 | 0.012147
27 | Inyo | 252 | 0.01406% | 0.017562 | 0.02761 | 0.0057106 | 0.0016045 | 0.0012872 | 0.0024854 | 0.0020325
29 | Kern | 13140 | 0.7332% | 0.91572 | 1.4396 | 0.29777 | 0.083661 | 0.067118 | 0.1296 | 0.10598
31 | Kings | 2948 | 0.1645% | 0.20544 | 0.32299 | 0.066805 | 0.01877 | 0.015058 | 0.029075 | 0.023777
33 | Lake | 338 | 0.01886% | 0.023555 | 0.037032 | 0.0076594 | 0.002152 | 0.0017265 | 0.0033336 | 0.0027261
35 | Lassen | 325 | 0.01814% | 0.022649 | 0.035608 | 0.0073648 | 0.0020692 | 0.0016601 | 0.0032054 | 0.0026213
37 | Los Angeles | 622885 | 34.76% | 43.4086 | 68.2446 | 14.1152 | 3.9658 | 3.1817 | 6.1433 | 5.0238
39 | Madera | 3964 | 0.2212% | 0.27625 | 0.4343 | 0.089828 | 0.025238 | 0.020248 | 0.039096 | 0.031971
41 | Marin | 4227 | 0.2359% | 0.29458 | 0.46312 | 0.095788 | 0.026913 | 0.021591 | 0.04169 | 0.034092
43 | Mariposa | 113 | 0.006306% | 0.0078749 | 0.012381 | 0.0025607 | 0.00071946 | 0.0005772 | 0.0011145 | 0.00091139
45 | Mendocino | 4231 | 0.2361% | 0.29486 | 0.46356 | 0.095879 | 0.026938 | 0.021612 | 0.041729 | 0.034125
47 | Merced | 8322 | 0.4644% | 0.57996 | 0.91178 | 0.18858 | 0.052985 | 0.042508 | 0.082077 | 0.06712
49 | Modoc | 0 | 0% | 0 | 0 | 0 | 0 | 0 | 0 | 0
51 | Mono | 39 | 0.002176% | 0.0027179 | 0.0042729 | 0.00088378 | 0.00024831 | 0.00019921 | 0.00038464 | 0.00031455
53 | Monterey | 6755 | 0.3769% | 0.47075 | 0.74009 | 0.15308 | 0.043008 | 0.034504 | 0.066622 | 0.054482
55 | Napa | 10019 | 0.5591% | 0.69822 | 1.0977 | 0.22704 | 0.06379 | 0.051177 | 0.098814 | 0.080807
57 | Nevada | 2891 | 0.1613% | 0.20147 | 0.31674 | 0.065513 | 0.018407 | 0.014767 | 0.028513 | 0.023317
59 | Orange | 224520 | 12.53% | 15.6467 | 24.5989 | 5.0878 | 1.4295 | 1.1468 | 2.2144 | 1.8108
61 | Placer | 8131 | 0.4537% | 0.56665 | 0.89085 | 0.18426 | 0.051769 | 0.041533 | 0.080194 | 0.06558
63 | Plumas | 642 | 0.03582% | 0.044741 | 0.070339 | 0.014548 | 0.0040875 | 0.0032793 | 0.0063318 | 0.005178
65 | Riverside | 49509 | 2.763% | 3.4503 | 5.4243 | 1.1219 | 0.31522 | 0.25289 | 0.48829 | 0.39931
67 | Sacramento | 31865 | 1.778% | 2.2207 | 3.4912 | 0.72209 | 0.20288 | 0.16276 | 0.31427 | 0.257
69 | San Benito | 2197 | 0.1226% | 0.15311 | 0.24071 | 0.049786 | 0.013988 | 0.011222 | 0.021668 | 0.01772
71 | San Bernardino | 68909 | 3.845% | 4.8022 | 7.5498 | 1.5615 | 0.43874 | 0.35198 | 0.67963 | 0.55578
73 | San Diego | 116648 | 6.509% | 8.1292 | 12.7802 | 2.6434 | 0.74269 | 0.59583 | 1.1505 | 0.94081
75 | San Francisco | 21725 | 1.212% | 1.514 | 2.3802 | 0.49231 | 0.13832 | 0.11097 | 0.21427 | 0.17522
77 | San Joaquin | 22673 | 1.265% | 1.5801 | 2.4841 | 0.51379 | 0.14436 | 0.11581 | 0.22362 | 0.18287
79 | San Luis Obispo | 6894 | 0.3847% | 0.48044 | 0.75532 | 0.15622 | 0.043893 | 0.035214 | 0.067993 | 0.055603
81 | San Mateo | 31803 | 1.775% | 2.2163 | 3.4844 | 0.72069 | 0.20249 | 0.16245 | 0.31366 | 0.2565
83 | Santa Barbara | 16464 | 0.9187% | 1.1474 | 1.8038 | 0.37309 | 0.10482 | 0.084097 | 0.16238 | 0.13279
85 | Santa Clara | 231338 | 12.91% | 16.1219 | 25.3459 | 5.2424 | 1.4729 | 1.1817 | 2.2816 | 1.8658
87 | Santa Cruz | 8685 | 0.4846% | 0.60525 | 0.95155 | 0.19681 | 0.055296 | 0.044363 | 0.085657 | 0.070048
89 | Shasta | 3555 | 0.1984% | 0.24775 | 0.38949 | 0.08056 | 0.022634 | 0.018159 | 0.035062 | 0.028673
91 | Sierra | 74 | 0.004129% | 0.005157 | 0.0081076 | 0.0016769 | 0.00047115 | 0.00037799 | 0.00072984 | 0.00059684
93 | Siskiyou | 864 | 0.04821% | 0.060212 | 0.094662 | 0.019579 | 0.005501 | 0.0044133 | 0.0085214 | 0.0069685
95 | Solano | 9202 | 0.5135% | 0.64128 | 1.0082 | 0.20853 | 0.058588 | 0.047003 | 0.090756 | 0.074218
97 | Sonoma | 26391 | 1.473% | 1.8392 | 2.8915 | 0.59805 | 0.16803 | 0.1348 | 0.26029 | 0.21285
99 | Stanislaus | 23307 | 1.301% | 1.6243 | 2.5536 | 0.52816 | 0.14839 | 0.11905 | 0.22987 | 0.18798
101 | Sutter | 1660 | 0.09263% | 0.11568 | 0.18187 | 0.037617 | 0.010569 | 0.0084792 | 0.016372 | 0.013389
103 | Tehama | 2186 | 0.122% | 0.15234 | 0.2395 | 0.049537 | 0.013918 | 0.011166 | 0.02156 | 0.017631
105 | Trinity | 197 | 0.01099% | 0.013729 | 0.021584 | 0.0044642 | 0.0012543 | 0.0010063 | 0.0019429 | 0.0015889
107 | Tulare | 12048 | 0.6723% | 0.83962 | 1.32 | 0.27302 | 0.076708 | 0.061541 | 0.11883 | 0.097172
109 | Tuolumne | 930 | 0.0519% | 0.064811 | 0.10189 | 0.021075 | 0.0059212 | 0.0047504 | 0.0091723 | 0.0075008
111 | Ventura | 30860 | 1.722% | 2.1506 | 3.3811 | 0.69932 | 0.19648 | 0.15763 | 0.30436 | 0.2489
113 | Yolo | 6034 | 0.3367% | 0.42051 | 0.6611 | 0.13674 | 0.038418 | 0.030821 | 0.059511 | 0.048667
115 | Yuba | 1213 | 0.06769% | 0.084533 | 0.1329 | 0.027488 | 0.007723 | 0.0061959 | 0.011963 | 0.0097833
|  | 1792061 | 1 | 124.888 | 196.3419 | 40.6099 | 11.4099 | 9.1538 | 17.6745 | 14.4537

## TotalCountyLiqFuelEmisComm
This spreadsheet calculates total emissions by county for commercial liquid fuels combustion.
Total Employment |  |  |  | Total Emissions (tpy)
County FIPS | Area Name | Number of Employees for week including March 12, 1999 | Proportion | SOx | NOx | CO | TOC | VOC | PM | PM10
1 | Alameda | 452030 | 4.831% | 81.1128 | 227.9235 | 50.6015 | 17.5142 | 14.7432 | 17.8254 | 16.3355
3 | Alpine | 460 | 0.004916% | 0.082543 | 0.23194 | 0.051494 | 0.017823 | 0.015003 | 0.01814 | 0.016623
5 | Amador | 5678 | 0.06068% | 1.0189 | 2.863 | 0.63561 | 0.22 | 0.18519 | 0.22391 | 0.20519
7 | Butte | 43182 | 0.4615% | 7.7486 | 21.7733 | 4.8339 | 1.6731 | 1.4084 | 1.7028 | 1.5605
9 | Calaveras | 4151 | 0.04436% | 0.74486 | 2.093 | 0.46467 | 0.16083 | 0.13539 | 0.16369 | 0.15001
11 | Colusa | 2258 | 0.02413% | 0.40518 | 1.1385 | 0.25277 | 0.087488 | 0.073646 | 0.089042 | 0.0816
13 | Contra Costa | 250885 | 2.681% | 45.0191 | 126.5018 | 28.0848 | 9.7207 | 8.1828 | 9.8934 | 9.0665
15 | Del Norte | 3722 | 0.03978% | 0.66788 | 1.8767 | 0.41665 | 0.14421 | 0.1214 | 0.14677 | 0.13451
17 | El Dorado | 29564 | 0.3159% | 5.305 | 14.9068 | 3.3095 | 1.1455 | 0.96425 | 1.1658 | 1.0684
19 | Fresno | 154720 | 1.653% | 27.7631 | 78.0133 | 17.3198 | 5.9947 | 5.0463 | 6.1012 | 5.5913
21 | Glenn | 2516 | 0.02689% | 0.45147 | 1.2686 | 0.28165 | 0.097484 | 0.082061 | 0.099216 | 0.090923
23 | Humboldt | 27681 | 0.2958% | 4.9671 | 13.9574 | 3.0987 | 1.0725 | 0.90283 | 1.0916 | 1.0003
25 | Imperial | 18456 | 0.1972% | 3.3118 | 9.3059 | 2.066 | 0.71509 | 0.60195 | 0.7278 | 0.66696
27 | Inyo | 5540 | 0.0592% | 0.9941 | 2.7934 | 0.62016 | 0.21465 | 0.18069 | 0.21847 | 0.2002
29 | Kern | 110162 | 1.177% | 19.7676 | 55.5461 | 12.3319 | 4.2683 | 3.593 | 4.3441 | 3.981
31 | Kings | 12863 | 0.1375% | 2.3082 | 6.4858 | 1.4399 | 0.49839 | 0.41953 | 0.50724 | 0.46484
33 | Lake | 7690 | 0.08218% | 1.3799 | 3.8775 | 0.86084 | 0.29795 | 0.25081 | 0.30325 | 0.2779
35 | Lassen | 3261 | 0.03485% | 0.58516 | 1.6443 | 0.36505 | 0.12635 | 0.10636 | 0.12859 | 0.11785
37 | Los Angeles | 2836373 | 30.31% | 508.9621 | 1430.1621 | 317.5118 | 109.8974 | 92.5101 | 111.8499 | 102.5008
39 | Madera | 16918 | 0.1808% | 3.0358 | 8.5304 | 1.8938 | 0.6555 | 0.55179 | 0.66715 | 0.61138
41 | Marin | 88032 | 0.9408% | 15.7966 | 44.3877 | 9.8546 | 3.4109 | 2.8712 | 3.4715 | 3.1813
43 | Mariposa | 2718 | 0.02905% | 0.48772 | 1.3705 | 0.30426 | 0.10531 | 0.088649 | 0.10718 | 0.098223
45 | Mendocino | 17668 | 0.1888% | 3.1704 | 8.9086 | 1.9778 | 0.68456 | 0.57625 | 0.69672 | 0.63849
47 | Merced | 24902 | 0.2661% | 4.4684 | 12.5561 | 2.7876 | 0.96485 | 0.81219 | 0.98199 | 0.89991
49 | Modoc | 1331 | 0.01422% | 0.23884 | 0.67112 | 0.149 | 0.051571 | 0.043411 | 0.052487 | 0.0481
51 | Mono | 5371 | 0.0574% | 0.96378 | 2.7082 | 0.60125 | 0.2081 | 0.17518 | 0.2118 | 0.1941
53 | Monterey | 84754 | 0.9057% | 15.2084 | 42.7348 | 9.4876 | 3.2839 | 2.7643 | 3.3422 | 3.0628
55 | Napa | 35610 | 0.3805% | 6.3899 | 17.9554 | 3.9863 | 1.3797 | 1.1614 | 1.4042 | 1.2869
57 | Nevada | 19538 | 0.2088% | 3.5059 | 9.8515 | 2.1871 | 0.75701 | 0.63724 | 0.77046 | 0.70606
59 | Orange | 989521 | 10.57% | 177.5608 | 498.9384 | 110.7698 | 38.3397 | 32.2738 | 39.0209 | 35.7593
61 | Placer | 67712 | 0.7236% | 12.1503 | 34.1419 | 7.5799 | 2.6236 | 2.2085 | 2.6702 | 2.447
63 | Plumas | 3218 | 0.03439% | 0.57744 | 1.6226 | 0.36023 | 0.12468 | 0.10496 | 0.1269 | 0.11629
65 | Riverside | 260101 | 2.78% | 46.6728 | 131.1487 | 29.1165 | 10.0778 | 8.4834 | 10.2569 | 9.3995
67 | Sacramento | 331967 | 3.548% | 59.5685 | 167.3851 | 37.1613 | 12.8623 | 10.8273 | 13.0908 | 11.9966
69 | San Benito | 6251 | 0.0668% | 1.1217 | 3.1519 | 0.69976 | 0.2422 | 0.20388 | 0.2465 | 0.2259
71 | San Bernardino | 310056 | 3.313% | 55.6368 | 156.3371 | 34.7086 | 12.0133 | 10.1127 | 12.2268 | 11.2048
73 | San Diego | 806152 | 8.615% | 144.6569 | 406.4797 | 90.243 | 31.235 | 26.2931 | 31.7899 | 29.1327
75 | San Francisco | 465946 | 4.979% | 83.6099 | 234.9403 | 52.1593 | 18.0534 | 15.1971 | 18.3742 | 16.8383
77 | San Joaquin | 104407 | 1.116% | 18.7349 | 52.6443 | 11.6876 | 4.0453 | 3.4053 | 4.1172 | 3.7731
79 | San Luis Obispo | 56300 | 0.6017% | 10.1025 | 28.3877 | 6.3024 | 2.1814 | 1.8363 | 2.2201 | 2.0346
81 | San Mateo | 261403 | 2.794% | 46.9065 | 131.8052 | 29.2622 | 10.1283 | 8.5258 | 10.3082 | 9.4466
83 | Santa Barbara | 106785 | 1.141% | 19.1616 | 53.8434 | 11.9538 | 4.1375 | 3.4829 | 4.211 | 3.859
85 | Santa Clara | 650685 | 6.954% | 116.7597 | 328.0898 | 72.8396 | 25.2113 | 21.2225 | 25.6592 | 23.5144
87 | Santa Cruz | 59932 | 0.6405% | 10.7543 | 30.219 | 6.709 | 2.3221 | 1.9547 | 2.3634 | 2.1658
89 | Shasta | 34943 | 0.3734% | 6.2702 | 17.619 | 3.9116 | 1.3539 | 1.1397 | 1.3779 | 1.2628
91 | Sierra | 279 | 0.002982% | 0.050064 | 0.14068 | 0.031232 | 0.01081 | 0.0090998 | 0.011002 | 0.010082
93 | Siskiyou | 7120 | 0.07609% | 1.2776 | 3.5901 | 0.79703 | 0.27587 | 0.23222 | 0.28077 | 0.2573
95 | Solano | 67543 | 0.7218% | 12.12 | 34.0567 | 7.561 | 2.617 | 2.203 | 2.6635 | 2.4409
97 | Sonoma | 116926 | 1.25% | 20.9813 | 58.9567 | 13.089 | 4.5304 | 3.8136 | 4.6109 | 4.2255
99 | Stanislaus | 80524 | 0.8605% | 14.4493 | 40.602 | 9.0141 | 3.12 | 2.6263 | 3.1754 | 2.91
101 | Sutter | 12768 | 0.1364% | 2.2911 | 6.4379 | 1.4293 | 0.49471 | 0.41644 | 0.50349 | 0.46141
103 | Tehama | 7500 | 0.08015% | 1.3458 | 3.7817 | 0.83957 | 0.29059 | 0.24462 | 0.29576 | 0.27103
105 | Trinity | 1143 | 0.01221% | 0.2051 | 0.57633 | 0.12795 | 0.044286 | 0.03728 | 0.045073 | 0.041306
107 | Tulare | 50797 | 0.5428% | 9.1151 | 25.613 | 5.6864 | 1.9682 | 1.6568 | 2.0031 | 1.8357
109 | Tuolumne | 9782 | 0.1045% | 1.7553 | 4.9323 | 1.095 | 0.37901 | 0.31905 | 0.38574 | 0.3535
111 | Ventura | 171557 | 1.833% | 30.7844 | 86.5028 | 19.2046 | 6.6471 | 5.5954 | 6.7652 | 6.1997
113 | Yolo | 41530 | 0.4438% | 7.4522 | 20.9403 | 4.649 | 1.6091 | 1.3545 | 1.6377 | 1.5008
115 | Yuba | 6650 | 0.07107% | 1.1933 | 3.3531 | 0.74442 | 0.25766 | 0.21689 | 0.26224 | 0.24032
|  | 9357532 | 1 | 1679.1264 | 4718.275 | 1047.5092 | 362.5645 | 305.2017 | 369.0061 | 338.1623

## IndIC
This spreadsheet calculates emissions by county for industrial diesel IC engines.
Emissions (tpy)
|  |  |  | By EIC Code | EIC | CES | SOx | NOx | CO | TOC | VOC | PM | PM10
|  |  |  | Industrial Stationary IC Engines - Diesel | 050-040-1200-0000 | 82099 | 7.3138 | 113.2701 | 24.3793 | 9.1891 | 7.8764 | 7.8764 | 7.8764
By EIC Code | EIC | CES | County FIPS | Area Name | EIC: Number of Employees for week including March 12, 1999; CES: Proportion
Industrial Stationary IC Engines - Diesel | 050-040-1200-0000 | 82099 | 1 | Alameda | 89281 | 4.982% | 0.36438 | 5.6431 | 1.2146 | 0.45781 | 0.3924 | 0.3924 | 0.3924
Industrial Stationary IC Engines - Diesel | 050-040-1200-0000 | 82099 | 3 | Alpine | 0 | 0% | 0 | 0 | 0 | 0 | 0 | 0 | 0
Industrial Stationary IC Engines - Diesel | 050-040-1200-0000 | 82099 | 5 | Amador | 857 | 0.04782% | 0.0034976 | 0.054168 | 0.011659 | 0.0043944 | 0.0037667 | 0.0037667 | 0.0037667
Industrial Stationary IC Engines - Diesel | 050-040-1200-0000 | 82099 | 7 | Butte | 4512 | 0.2518% | 0.018414 | 0.28519 | 0.061382 | 0.023136 | 0.019831 | 0.019831 | 0.019831
Industrial Stationary IC Engines - Diesel | 050-040-1200-0000 | 82099 | 9 | Calaveras | 468 | 0.02612% | 0.00191 | 0.029581 | 0.0063667 | 0.0023998 | 0.0020569 | 0.0020569 | 0.0020569
Industrial Stationary IC Engines - Diesel | 050-040-1200-0000 | 82099 | 11 | Colusa | 709 | 0.03956% | 0.0028936 | 0.044813 | 0.0096453 | 0.0036355 | 0.0031162 | 0.0031162 | 0.0031162
Industrial Stationary IC Engines - Diesel | 050-040-1200-0000 | 82099 | 13 | Contra Costa | 18890 | 1.054% | 0.077094 | 1.194 | 0.25698 | 0.096862 | 0.083025 | 0.083025 | 0.083025
Industrial Stationary IC Engines - Diesel | 050-040-1200-0000 | 82099 | 15 | Del Norte | 250 | 0.01395% | 0.0010203 | 0.015802 | 0.003401 | 0.0012819 | 0.0010988 | 0.0010988 | 0.0010988
Industrial Stationary IC Engines - Diesel | 050-040-1200-0000 | 82099 | 17 | El Dorado | 2042 | 0.1139% | 0.0083339 | 0.12907 | 0.02778 | 0.010471 | 0.0089749 | 0.0089749 | 0.0089749
Industrial Stationary IC Engines - Diesel | 050-040-1200-0000 | 82099 | 19 | Fresno | 26406 | 1.473% | 0.10777 | 1.669 | 0.35923 | 0.1354 | 0.11606 | 0.11606 | 0.11606
Industrial Stationary IC Engines - Diesel | 050-040-1200-0000 | 82099 | 21 | Glenn | 905 | 0.0505% | 0.0036935 | 0.057202 | 0.012312 | 0.0046406 | 0.0039776 | 0.0039776 | 0.0039776
Industrial Stationary IC Engines - Diesel | 050-040-1200-0000 | 82099 | 23 | Humboldt | 5262 | 0.2936% | 0.021475 | 0.33259 | 0.071585 | 0.026982 | 0.023127 | 0.023127 | 0.023127
Industrial Stationary IC Engines - Diesel | 050-040-1200-0000 | 82099 | 25 | Imperial | 1506 | 0.08404% | 0.0061463 | 0.095189 | 0.020488 | 0.0077223 | 0.0066191 | 0.0066191 | 0.0066191
Industrial Stationary IC Engines - Diesel | 050-040-1200-0000 | 82099 | 27 | Inyo | 252 | 0.01406% | 0.0010285 | 0.015928 | 0.0034282 | 0.0012922 | 0.0011076 | 0.0011076 | 0.0011076
Industrial Stationary IC Engines - Diesel | 050-040-1200-0000 | 82099 | 29 | Kern | 13140 | 0.7332% | 0.053627 | 0.83053 | 0.17876 | 0.067378 | 0.057752 | 0.057752 | 0.057752
Industrial Stationary IC Engines - Diesel | 050-040-1200-0000 | 82099 | 31 | Kings | 2948 | 0.1645% | 0.012031 | 0.18633 | 0.040105 | 0.015116 | 0.012957 | 0.012957 | 0.012957
Industrial Stationary IC Engines - Diesel | 050-040-1200-0000 | 82099 | 33 | Lake | 338 | 0.01886% | 0.0013795 | 0.021364 | 0.0045982 | 0.0017332 | 0.0014856 | 0.0014856 | 0.0014856
Industrial Stationary IC Engines - Diesel | 050-040-1200-0000 | 82099 | 35 | Lassen | 325 | 0.01814% | 0.0013264 | 0.020542 | 0.0044213 | 0.0016665 | 0.0014284 | 0.0014284 | 0.0014284
Industrial Stationary IC Engines - Diesel | 050-040-1200-0000 | 82099 | 37 | Los Angeles | 622885 | 34.76% | 2.5421 | 39.3704 | 8.4738 | 3.194 | 2.7377 | 2.7377 | 2.7377
Industrial Stationary IC Engines - Diesel | 050-040-1200-0000 | 82099 | 39 | Madera | 3964 | 0.2212% | 0.016178 | 0.25055 | 0.053927 | 0.020326 | 0.017422 | 0.017422 | 0.017422
Industrial Stationary IC Engines - Diesel | 050-040-1200-0000 | 82099 | 41 | Marin | 4227 | 0.2359% | 0.017251 | 0.26717 | 0.057504 | 0.021675 | 0.018578 | 0.018578 | 0.018578
Industrial Stationary IC Engines - Diesel | 050-040-1200-0000 | 82099 | 43 | Mariposa | 113 | 0.006306% | 0.00046118 | 0.0071423 | 0.0015373 | 0.00057943 | 0.00049665 | 0.00049665 | 0.00049665
Industrial Stationary IC Engines - Diesel | 050-040-1200-0000 | 82099 | 45 | Mendocino | 4231 | 0.2361% | 0.017268 | 0.26743 | 0.057559 | 0.021695 | 0.018596 | 0.018596 | 0.018596
Industrial Stationary IC Engines - Diesel | 050-040-1200-0000 | 82099 | 47 | Merced | 8322 | 0.4644% | 0.033964 | 0.52601 | 0.11321 | 0.042673 | 0.036577 | 0.036577 | 0.036577
Industrial Stationary IC Engines - Diesel | 050-040-1200-0000 | 82099 | 49 | Modoc | 0 | 0% | 0 | 0 | 0 | 0 | 0 | 0 | 0
Industrial Stationary IC Engines - Diesel | 050-040-1200-0000 | 82099 | 51 | Mono | 39 | 0.002176% | 0.00015917 | 0.0024651 | 0.00053056 | 0.00019998 | 0.00017141 | 0.00017141 | 0.00017141
Industrial Stationary IC Engines - Diesel | 050-040-1200-0000 | 82099 | 53 | Monterey | 6755 | 0.3769% | 0.027569 | 0.42696 | 0.091896 | 0.034638 | 0.029689 | 0.029689 | 0.029689
Industrial Stationary IC Engines - Diesel | 050-040-1200-0000 | 82099 | 55 | Napa | 10019 | 0.5591% | 0.04089 | 0.63327 | 0.1363 | 0.051374 | 0.044035 | 0.044035 | 0.044035
Industrial Stationary IC Engines - Diesel | 050-040-1200-0000 | 82099 | 57 | Nevada | 2891 | 0.1613% | 0.011799 | 0.18273 | 0.039329 | 0.014824 | 0.012706 | 0.012706 | 0.012706
Industrial Stationary IC Engines - Diesel | 050-040-1200-0000 | 82099 | 59 | Orange | 224520 | 12.53% | 0.91632 | 14.1911 | 3.0544 | 1.1513 | 0.9868 | 0.9868 | 0.9868
Industrial Stationary IC Engines - Diesel | 050-040-1200-0000 | 82099 | 61 | Placer | 8131 | 0.4537% | 0.033184 | 0.51393 | 0.11061 | 0.041693 | 0.035737 | 0.035737 | 0.035737
Industrial Stationary IC Engines - Diesel | 050-040-1200-0000 | 82099 | 63 | Plumas | 642 | 0.03582% | 0.0026201 | 0.040579 | 0.0087338 | 0.003292 | 0.0028217 | 0.0028217 | 0.0028217
Industrial Stationary IC Engines - Diesel | 050-040-1200-0000 | 82099 | 65 | Riverside | 49509 | 2.763% | 0.20206 | 3.1293 | 0.67352 | 0.25387 | 0.2176 | 0.2176 | 0.2176
Industrial Stationary IC Engines - Diesel | 050-040-1200-0000 | 82099 | 67 | Sacramento | 31865 | 1.778% | 0.13005 | 2.0141 | 0.43349 | 0.16339 | 0.14005 | 0.14005 | 0.14005
Industrial Stationary IC Engines - Diesel | 050-040-1200-0000 | 82099 | 69 | San Benito | 2197 | 0.1226% | 0.0089664 | 0.13886 | 0.029888 | 0.011266 | 0.0096562 | 0.0096562 | 0.0096562
Industrial Stationary IC Engines - Diesel | 050-040-1200-0000 | 82099 | 71 | San Bernardino | 68909 | 3.845% | 0.28123 | 4.3555 | 0.93744 | 0.35334 | 0.30287 | 0.30287 | 0.30287
Industrial Stationary IC Engines - Diesel | 050-040-1200-0000 | 82099 | 73 | San Diego | 116648 | 6.509% | 0.47607 | 7.3729 | 1.5869 | 0.59813 | 0.51269 | 0.51269 | 0.51269
Industrial Stationary IC Engines - Diesel | 050-040-1200-0000 | 82099 | 75 | San Francisco | 21725 | 1.212% | 0.088665 | 1.3732 | 0.29555 | 0.1114 | 0.095485 | 0.095485 | 0.095485
Industrial Stationary IC Engines - Diesel | 050-040-1200-0000 | 82099 | 77 | San Joaquin | 22673 | 1.265% | 0.092534 | 1.4331 | 0.30845 | 0.11626 | 0.099651 | 0.099651 | 0.099651
Industrial Stationary IC Engines - Diesel | 050-040-1200-0000 | 82099 | 79 | San Luis Obispo | 6894 | 0.3847% | 0.028136 | 0.43575 | 0.093786 | 0.03535 | 0.0303 | 0.0303 | 0.0303
Industrial Stationary IC Engines - Diesel | 050-040-1200-0000 | 82099 | 81 | San Mateo | 31803 | 1.775% | 0.1298 | 2.0102 | 0.43265 | 0.16308 | 0.13978 | 0.13978 | 0.13978
Industrial Stationary IC Engines - Diesel | 050-040-1200-0000 | 82099 | 83 | Santa Barbara | 16464 | 0.9187% | 0.067193 | 1.0406 | 0.22398 | 0.084422 | 0.072362 | 0.072362 | 0.072362
Industrial Stationary IC Engines - Diesel | 050-040-1200-0000 | 82099 | 85 | Santa Clara | 231338 | 12.91% | 0.94414 | 14.6221 | 3.1471 | 1.1862 | 1.0168 | 1.0168 | 1.0168
Industrial Stationary IC Engines - Diesel | 050-040-1200-0000 | 82099 | 87 | Santa Cruz | 8685 | 0.4846% | 0.035445 | 0.54895 | 0.11815 | 0.044534 | 0.038172 | 0.038172 | 0.038172
Industrial Stationary IC Engines - Diesel | 050-040-1200-0000 | 82099 | 89 | Shasta | 3555 | 0.1984% | 0.014509 | 0.2247 | 0.048362 | 0.018229 | 0.015625 | 0.015625 | 0.015625
Industrial Stationary IC Engines - Diesel | 050-040-1200-0000 | 82099 | 91 | Sierra | 74 | 0.004129% | 0.00030201 | 0.0046773 | 0.0010067 | 0.00037945 | 0.00032524 | 0.00032524 | 0.00032524
Industrial Stationary IC Engines - Diesel | 050-040-1200-0000 | 82099 | 93 | Siskiyou | 864 | 0.04821% | 0.0035262 | 0.054611 | 0.011754 | 0.0044303 | 0.0037974 | 0.0037974 | 0.0037974
Industrial Stationary IC Engines - Diesel | 050-040-1200-0000 | 82099 | 95 | Solano | 9202 | 0.5135% | 0.037555 | 0.58163 | 0.12518 | 0.047185 | 0.040444 | 0.040444 | 0.040444
Industrial Stationary IC Engines - Diesel | 050-040-1200-0000 | 82099 | 97 | Sonoma | 26391 | 1.473% | 0.10771 | 1.6681 | 0.35903 | 0.13532 | 0.11599 | 0.11599 | 0.11599
Industrial Stationary IC Engines - Diesel | 050-040-1200-0000 | 82099 | 99 | Stanislaus | 23307 | 1.301% | 0.095121 | 1.4732 | 0.31707 | 0.11951 | 0.10244 | 0.10244 | 0.10244
Industrial Stationary IC Engines - Diesel | 050-040-1200-0000 | 82099 | 101 | Sutter | 1660 | 0.09263% | 0.0067748 | 0.10492 | 0.022583 | 0.008512 | 0.007296 | 0.007296 | 0.007296
Industrial Stationary IC Engines - Diesel | 050-040-1200-0000 | 82099 | 103 | Tehama | 2186 | 0.122% | 0.0089216 | 0.13817 | 0.029739 | 0.011209 | 0.0096078 | 0.0096078 | 0.0096078
Industrial Stationary IC Engines - Diesel | 050-040-1200-0000 | 82099 | 105 | Trinity | 197 | 0.01099% | 0.000804 | 0.012452 | 0.00268 | 0.0010102 | 0.00086585 | 0.00086585 | 0.00086585
Industrial Stationary IC Engines - Diesel | 050-040-1200-0000 | 82099 | 107 | Tulare | 12048 | 0.6723% | 0.049171 | 0.76151 | 0.1639 | 0.061778 | 0.052953 | 0.052953 | 0.052953
Industrial Stationary IC Engines - Diesel | 050-040-1200-0000 | 82099 | 109 | Tuolumne | 930 | 0.0519% | 0.0037955 | 0.058782 | 0.012652 | 0.0047688 | 0.0040875 | 0.0040875 | 0.0040875
Industrial Stationary IC Engines - Diesel | 050-040-1200-0000 | 82099 | 111 | Ventura | 30860 | 1.722% | 0.12595 | 1.9506 | 0.41982 | 0.15824 | 0.13563 | 0.13563 | 0.13563
Industrial Stationary IC Engines - Diesel | 050-040-1200-0000 | 82099 | 113 | Yolo | 6034 | 0.3367% | 0.024626 | 0.38139 | 0.082087 | 0.03094 | 0.02652 | 0.02652 | 0.02652
Industrial Stationary IC Engines - Diesel | 050-040-1200-0000 | 82099 | 115 | Yuba | 1213 | 0.06769% | 0.0049505 | 0.07667 | 0.016502 | 0.0062199 | 0.0053313 | 0.0053313 | 0.0053313

## IndDist
This spreadsheet calculates emissions by county for industrial combustion of distillate.
Emissions (tpy)
|  |  | By EIC Code | EIC | CES |  | SOx | NOx | CO | TOC | VOC | PM | PM10
|  |  | Industrial Distillate Oil Combustion | 050-995-1220-0000 | 66803 |  | 37.9817 | 7.7514 | 3.8757 | 0.19533 | 0.15503 | 2.558 | 1.279
By EIC Code | EIC | CES | County FIPS | Area Name | Number of Employees for week including March 12, 1999 | Proportion
Industrial Distillate Oil Combustion | 050-995-1220-0000 | 66803 | 1 | Alameda | 89281 | 4.982% | 1.8923 | 0.38618 | 0.19309 | 0.0097316 | 0.0077235 | 0.12744 | 0.063719
Industrial Distillate Oil Combustion | 050-995-1220-0000 | 66803 | 3 | Alpine | 0 | 0% | 0 | 0 | 0 | 0 | 0 | 0 | 0
Industrial Distillate Oil Combustion | 050-995-1220-0000 | 66803 | 5 | Amador | 857 | 0.04782% | 0.018164 | 0.0037069 | 0.0018534 | 9.3413e-05 | 7.4137e-05 | 0.0012233 | 0.00061163
Industrial Distillate Oil Combustion | 050-995-1220-0000 | 66803 | 7 | Butte | 4512 | 0.2518% | 0.095629 | 0.019516 | 0.0097581 | 0.00049181 | 0.00039032 | 0.0064403 | 0.0032202
Industrial Distillate Oil Combustion | 050-995-1220-0000 | 66803 | 9 | Calaveras | 468 | 0.02612% | 0.009919 | 0.0020243 | 0.0010121 | 5.1012e-05 | 4.0486e-05 | 0.00066801 | 0.00033401
Industrial Distillate Oil Combustion | 050-995-1220-0000 | 66803 | 11 | Colusa | 709 | 0.03956% | 0.015027 | 0.0030667 | 0.0015334 | 7.7281e-05 | 6.1334e-05 | 0.001012 | 0.00050601
Industrial Distillate Oil Combustion | 050-995-1220-0000 | 66803 | 13 | Contra Costa | 18890 | 1.054% | 0.40036 | 0.081707 | 0.040853 | 0.002059 | 0.0016341 | 0.026963 | 0.013482
Industrial Distillate Oil Combustion | 050-995-1220-0000 | 66803 | 15 | Del Norte | 250 | 0.01395% | 0.0052986 | 0.0010813 | 0.00054067 | 2.725e-05 | 2.1627e-05 | 0.00035685 | 0.00017842
Industrial Distillate Oil Combustion | 050-995-1220-0000 | 66803 | 17 | El Dorado | 2042 | 0.1139% | 0.043279 | 0.0088325 | 0.0044162 | 0.00022258 | 0.00017665 | 0.0029147 | 0.0014574
Industrial Distillate Oil Combustion | 050-995-1220-0000 | 66803 | 19 | Fresno | 26406 | 1.473% | 0.55966 | 0.11422 | 0.057108 | 0.0028783 | 0.0022843 | 0.037691 | 0.018846
Industrial Distillate Oil Combustion | 050-995-1220-0000 | 66803 | 21 | Glenn | 905 | 0.0505% | 0.019181 | 0.0039145 | 0.0019572 | 9.8645e-05 | 7.829e-05 | 0.0012918 | 0.00064589
Industrial Distillate Oil Combustion | 050-995-1220-0000 | 66803 | 23 | Humboldt | 5262 | 0.2936% | 0.11153 | 0.02276 | 0.01138 | 0.00057356 | 0.0004552 | 0.0075109 | 0.0037554
Industrial Distillate Oil Combustion | 050-995-1220-0000 | 66803 | 25 | Imperial | 1506 | 0.08404% | 0.031919 | 0.006514 | 0.003257 | 0.00016415 | 0.00013028 | 0.0021496 | 0.0010748
Industrial Distillate Oil Combustion | 050-995-1220-0000 | 66803 | 27 | Inyo | 252 | 0.01406% | 0.005341 | 0.00109 | 0.000545 | 2.7468e-05 | 2.18e-05 | 0.0003597 | 0.00017985
Industrial Distillate Oil Combustion | 050-995-1220-0000 | 66803 | 29 | Kern | 13140 | 0.7332% | 0.2785 | 0.056836 | 0.028418 | 0.0014323 | 0.0011367 | 0.018756 | 0.0093779
Industrial Distillate Oil Combustion | 050-995-1220-0000 | 66803 | 31 | Kings | 2948 | 0.1645% | 0.062481 | 0.012751 | 0.0063756 | 0.00032133 | 0.00025503 | 0.0042079 | 0.002104
Industrial Distillate Oil Combustion | 050-995-1220-0000 | 66803 | 33 | Lake | 338 | 0.01886% | 0.0071637 | 0.001462 | 0.00073099 | 3.6842e-05 | 2.924e-05 | 0.00048245 | 0.00024123
Industrial Distillate Oil Combustion | 050-995-1220-0000 | 66803 | 35 | Lassen | 325 | 0.01814% | 0.0068882 | 0.0014058 | 0.00070288 | 3.5425e-05 | 2.8115e-05 | 0.0004639 | 0.00023195
Industrial Distillate Oil Combustion | 050-995-1220-0000 | 66803 | 37 | Los Angeles | 622885 | 34.76% | 13.2017 | 2.6942 | 1.3471 | 0.067894 | 0.053884 | 0.88909 | 0.44455
Industrial Distillate Oil Combustion | 050-995-1220-0000 | 66803 | 39 | Madera | 3964 | 0.2212% | 0.084015 | 0.017146 | 0.0085729 | 0.00043208 | 0.00034292 | 0.0056581 | 0.0028291
Industrial Distillate Oil Combustion | 050-995-1220-0000 | 66803 | 41 | Marin | 4227 | 0.2359% | 0.089589 | 0.018283 | 0.0091417 | 0.00046074 | 0.00036567 | 0.0060335 | 0.0030168
Industrial Distillate Oil Combustion | 050-995-1220-0000 | 66803 | 43 | Mariposa | 113 | 0.006306% | 0.002395 | 0.00048877 | 0.00024438 | 1.2317e-05 | 9.7754e-06 | 0.00016129 | 8.0647e-05
Industrial Distillate Oil Combustion | 050-995-1220-0000 | 66803 | 45 | Mendocino | 4231 | 0.2361% | 0.089674 | 0.018301 | 0.0091504 | 0.00046118 | 0.00036602 | 0.0060392 | 0.0030196
Industrial Distillate Oil Combustion | 050-995-1220-0000 | 66803 | 47 | Merced | 8322 | 0.4644% | 0.17638 | 0.035996 | 0.017998 | 0.0009071 | 0.00071992 | 0.011879 | 0.0059393
Industrial Distillate Oil Combustion | 050-995-1220-0000 | 66803 | 49 | Modoc | 0 | 0% | 0 | 0 | 0 | 0 | 0 | 0 | 0
Industrial Distillate Oil Combustion | 050-995-1220-0000 | 66803 | 51 | Mono | 39 | 0.002176% | 0.00082658 | 0.00016869 | 8.4345e-05 | 4.251e-06 | 3.3738e-06 | 5.5668e-05 | 2.7834e-05
Industrial Distillate Oil Combustion | 050-995-1220-0000 | 66803 | 53 | Monterey | 6755 | 0.3769% | 0.14317 | 0.029218 | 0.014609 | 0.0007363 | 0.00058436 | 0.009642 | 0.004821
Industrial Distillate Oil Combustion | 050-995-1220-0000 | 66803 | 55 | Napa | 10019 | 0.5591% | 0.21235 | 0.043336 | 0.021668 | 0.0010921 | 0.00086672 | 0.014301 | 0.0071505
Industrial Distillate Oil Combustion | 050-995-1220-0000 | 66803 | 57 | Nevada | 2891 | 0.1613% | 0.061273 | 0.012505 | 0.0062524 | 0.00031512 | 0.00025009 | 0.0041266 | 0.0020633
Industrial Distillate Oil Combustion | 050-995-1220-0000 | 66803 | 59 | Orange | 224520 | 12.53% | 4.7586 | 0.97114 | 0.48557 | 0.024473 | 0.019423 | 0.32048 | 0.16024
Industrial Distillate Oil Combustion | 050-995-1220-0000 | 66803 | 61 | Placer | 8131 | 0.4537% | 0.17233 | 0.03517 | 0.017585 | 0.00088628 | 0.0007034 | 0.011606 | 0.005803
Industrial Distillate Oil Combustion | 050-995-1220-0000 | 66803 | 63 | Plumas | 642 | 0.03582% | 0.013607 | 0.0027769 | 0.0013885 | 6.9978e-05 | 5.5538e-05 | 0.00091638 | 0.00045819
Industrial Distillate Oil Combustion | 050-995-1220-0000 | 66803 | 65 | Riverside | 49509 | 2.763% | 1.0493 | 0.21415 | 0.10707 | 0.0053965 | 0.0042829 | 0.070668 | 0.035334
Industrial Distillate Oil Combustion | 050-995-1220-0000 | 66803 | 67 | Sacramento | 31865 | 1.778% | 0.67536 | 0.13783 | 0.068914 | 0.0034733 | 0.0027566 | 0.045483 | 0.022742
Industrial Distillate Oil Combustion | 050-995-1220-0000 | 66803 | 69 | San Benito | 2197 | 0.1226% | 0.046564 | 0.0095029 | 0.0047514 | 0.00023947 | 0.00019006 | 0.003136 | 0.001568
Industrial Distillate Oil Combustion | 050-995-1220-0000 | 66803 | 71 | San Bernardino | 68909 | 3.845% | 1.4605 | 0.29806 | 0.14903 | 0.0075111 | 0.0059612 | 0.098359 | 0.04918
Industrial Distillate Oil Combustion | 050-995-1220-0000 | 66803 | 73 | San Diego | 116648 | 6.509% | 2.4723 | 0.50455 | 0.25227 | 0.012715 | 0.010091 | 0.1665 | 0.083251
Industrial Distillate Oil Combustion | 050-995-1220-0000 | 66803 | 75 | San Francisco | 21725 | 1.212% | 0.46045 | 0.093969 | 0.046985 | 0.002368 | 0.0018794 | 0.03101 | 0.015505
Industrial Distillate Oil Combustion | 050-995-1220-0000 | 66803 | 77 | San Joaquin | 22673 | 1.265% | 0.48054 | 0.09807 | 0.049035 | 0.0024714 | 0.0019614 | 0.032363 | 0.016182
Industrial Distillate Oil Combustion | 050-995-1220-0000 | 66803 | 79 | San Luis Obispo | 6894 | 0.3847% | 0.14611 | 0.029819 | 0.01491 | 0.00075145 | 0.00059639 | 0.0098404 | 0.0049202
Industrial Distillate Oil Combustion | 050-995-1220-0000 | 66803 | 81 | San Mateo | 31803 | 1.775% | 0.67405 | 0.13756 | 0.06878 | 0.0034665 | 0.0027512 | 0.045395 | 0.022697
Industrial Distillate Oil Combustion | 050-995-1220-0000 | 66803 | 83 | Santa Barbara | 16464 | 0.9187% | 0.34895 | 0.071213 | 0.035607 | 0.0017946 | 0.0014243 | 0.0235 | 0.01175
Industrial Distillate Oil Combustion | 050-995-1220-0000 | 66803 | 85 | Santa Clara | 231338 | 12.91% | 4.9031 | 1.0006 | 0.50031 | 0.025216 | 0.020013 | 0.33021 | 0.1651
Industrial Distillate Oil Combustion | 050-995-1220-0000 | 66803 | 87 | Santa Cruz | 8685 | 0.4846% | 0.18407 | 0.037566 | 0.018783 | 0.00094667 | 0.00075132 | 0.012397 | 0.0061984
Industrial Distillate Oil Combustion | 050-995-1220-0000 | 66803 | 89 | Shasta | 3555 | 0.1984% | 0.075346 | 0.015377 | 0.0076884 | 0.0003875 | 0.00030754 | 0.0050743 | 0.0025372
Industrial Distillate Oil Combustion | 050-995-1220-0000 | 66803 | 91 | Sierra | 74 | 0.004129% | 0.0015684 | 0.00032008 | 0.00016004 | 8.066e-06 | 6.4016e-06 | 0.00010563 | 5.2813e-05
Industrial Distillate Oil Combustion | 050-995-1220-0000 | 66803 | 93 | Siskiyou | 864 | 0.04821% | 0.018312 | 0.0037371 | 0.0018686 | 9.4176e-05 | 7.4743e-05 | 0.0012333 | 0.00061663
Industrial Distillate Oil Combustion | 050-995-1220-0000 | 66803 | 95 | Solano | 9202 | 0.5135% | 0.19503 | 0.039802 | 0.019901 | 0.001003 | 0.00079605 | 0.013135 | 0.0065674
Industrial Distillate Oil Combustion | 050-995-1220-0000 | 66803 | 97 | Sonoma | 26391 | 1.473% | 0.55934 | 0.11415 | 0.057076 | 0.0028766 | 0.002283 | 0.03767 | 0.018835
Industrial Distillate Oil Combustion | 050-995-1220-0000 | 66803 | 99 | Stanislaus | 23307 | 1.301% | 0.49398 | 0.10081 | 0.050406 | 0.0025405 | 0.0020162 | 0.033268 | 0.016634
Industrial Distillate Oil Combustion | 050-995-1220-0000 | 66803 | 101 | Sutter | 1660 | 0.09263% | 0.035183 | 0.0071802 | 0.0035901 | 0.00018094 | 0.0001436 | 0.0023695 | 0.0011847
Industrial Distillate Oil Combustion | 050-995-1220-0000 | 66803 | 103 | Tehama | 2186 | 0.122% | 0.046331 | 0.0094553 | 0.0047277 | 0.00023827 | 0.00018911 | 0.0031203 | 0.0015601
Industrial Distillate Oil Combustion | 050-995-1220-0000 | 66803 | 105 | Trinity | 197 | 0.01099% | 0.0041753 | 0.0008521 | 0.00042605 | 2.1473e-05 | 1.7042e-05 | 0.00028119 | 0.0001406
Industrial Distillate Oil Combustion | 050-995-1220-0000 | 66803 | 107 | Tulare | 12048 | 0.6723% | 0.25535 | 0.052112 | 0.026056 | 0.0013132 | 0.0010422 | 0.017197 | 0.0085985
Industrial Distillate Oil Combustion | 050-995-1220-0000 | 66803 | 109 | Tuolumne | 930 | 0.0519% | 0.019711 | 0.0040226 | 0.0020113 | 0.00010137 | 8.0452e-05 | 0.0013275 | 0.00066373
Industrial Distillate Oil Combustion | 050-995-1220-0000 | 66803 | 111 | Ventura | 30860 | 1.722% | 0.65406 | 0.13348 | 0.066741 | 0.0033637 | 0.0026696 | 0.044049 | 0.022024
Industrial Distillate Oil Combustion | 050-995-1220-0000 | 66803 | 113 | Yolo | 6034 | 0.3367% | 0.12789 | 0.026099 | 0.01305 | 0.00065771 | 0.00052199 | 0.0086128 | 0.0043064
Industrial Distillate Oil Combustion | 050-995-1220-0000 | 66803 | 115 | Yuba | 1213 | 0.06769% | 0.025709 | 0.0052467 | 0.0026234 | 0.00013222 | 0.00010493 | 0.0017314 | 0.00086571

## IndResid
This spreadsheet calculates emissions by county for industrial combustion of residual.
Emissions (tpy)
|  |  | By EIC Code | EIC | CES |  | SOx | NOx | CO | TOC | VOC | PM | PM10
|  |  | Industrial Residual Oil Combustion | 050-995-1500-0000 | 83071 |  | 74.2473 | 7.6151 | 0.95189 | 0.24368 | 0.053306 | 5.1021 | 3.1603
By EIC Code | EIC | CES | County FIPS | Area Name | Number of Employees for week including March 12, 1999 | Proportion
Industrial Residual Oil Combustion | 050-995-1500-0000 | 83071 | 1 | Alameda | 89281 | 4.982% | 3.699 | 0.37939 | 0.047423 | 0.01214 | 0.0026557 | 0.25419 | 0.15745
Industrial Residual Oil Combustion | 050-995-1500-0000 | 83071 | 3 | Alpine | 0 | 0% | 0 | 0 | 0 | 0 | 0 | 0 | 0
Industrial Residual Oil Combustion | 050-995-1500-0000 | 83071 | 5 | Amador | 857 | 0.04782% | 0.035507 | 0.0036417 | 0.00045521 | 0.00011653 | 2.5492e-05 | 0.0024399 | 0.0015113
Industrial Residual Oil Combustion | 050-995-1500-0000 | 83071 | 7 | Butte | 4512 | 0.2518% | 0.18694 | 0.019173 | 0.0023966 | 0.00061354 | 0.00013421 | 0.012846 | 0.0079568
Industrial Residual Oil Combustion | 050-995-1500-0000 | 83071 | 9 | Calaveras | 468 | 0.02612% | 0.01939 | 0.0019887 | 0.00024859 | 6.3638e-05 | 1.3921e-05 | 0.0013324 | 0.00082531
Industrial Residual Oil Combustion | 050-995-1500-0000 | 83071 | 11 | Colusa | 709 | 0.03956% | 0.029375 | 0.0030128 | 0.0003766 | 9.6409e-05 | 2.109e-05 | 0.0020186 | 0.0012503
Industrial Residual Oil Combustion | 050-995-1500-0000 | 83071 | 13 | Contra Costa | 18890 | 1.054% | 0.78264 | 0.08027 | 0.010034 | 0.0025687 | 0.00056189 | 0.053781 | 0.033312
Industrial Residual Oil Combustion | 050-995-1500-0000 | 83071 | 15 | Del Norte | 250 | 0.01395% | 0.010358 | 0.0010623 | 0.00013279 | 3.3995e-05 | 7.4364e-06 | 0.00071177 | 0.00044087
Industrial Residual Oil Combustion | 050-995-1500-0000 | 83071 | 17 | El Dorado | 2042 | 0.1139% | 0.084603 | 0.0086772 | 0.0010846 | 0.00027767 | 6.074e-05 | 0.0058137 | 0.003601
Industrial Residual Oil Combustion | 050-995-1500-0000 | 83071 | 19 | Fresno | 26406 | 1.473% | 1.094 | 0.11221 | 0.014026 | 0.0035907 | 0.00078546 | 0.07518 | 0.046567
Industrial Residual Oil Combustion | 050-995-1500-0000 | 83071 | 21 | Glenn | 905 | 0.0505% | 0.037495 | 0.0038457 | 0.00048071 | 0.00012306 | 2.692e-05 | 0.0025766 | 0.001596
Industrial Residual Oil Combustion | 050-995-1500-0000 | 83071 | 23 | Humboldt | 5262 | 0.2936% | 0.21801 | 0.02236 | 0.002795 | 0.00071552 | 0.00015652 | 0.014981 | 0.0092795
Industrial Residual Oil Combustion | 050-995-1500-0000 | 83071 | 25 | Imperial | 1506 | 0.08404% | 0.062395 | 0.0063995 | 0.00079994 | 0.00020479 | 4.4797e-05 | 0.0042877 | 0.0026558
Industrial Residual Oil Combustion | 050-995-1500-0000 | 83071 | 27 | Inyo | 252 | 0.01406% | 0.010441 | 0.0010708 | 0.00013385 | 3.4267e-05 | 7.4959e-06 | 0.00071746 | 0.0004444
Industrial Residual Oil Combustion | 050-995-1500-0000 | 83071 | 29 | Kern | 13140 | 0.7332% | 0.54441 | 0.055837 | 0.0069796 | 0.0017868 | 0.00039086 | 0.037411 | 0.023172
Industrial Residual Oil Combustion | 050-995-1500-0000 | 83071 | 31 | Kings | 2948 | 0.1645% | 0.12214 | 0.012527 | 0.0015659 | 0.00040087 | 8.769e-05 | 0.0083932 | 0.0051987
Industrial Residual Oil Combustion | 050-995-1500-0000 | 83071 | 33 | Lake | 338 | 0.01886% | 0.014004 | 0.0014363 | 0.00017954 | 4.5961e-05 | 1.0054e-05 | 0.00096231 | 0.00059606
Industrial Residual Oil Combustion | 050-995-1500-0000 | 83071 | 35 | Lassen | 325 | 0.01814% | 0.013465 | 0.001381 | 0.00017263 | 4.4193e-05 | 9.6673e-06 | 0.0009253 | 0.00057313
Industrial Residual Oil Combustion | 050-995-1500-0000 | 83071 | 37 | Los Angeles | 622885 | 34.76% | 25.8069 | 2.6469 | 0.33086 | 0.0847 | 0.018528 | 1.7734 | 1.0984
Industrial Residual Oil Combustion | 050-995-1500-0000 | 83071 | 39 | Madera | 3964 | 0.2212% | 0.16423 | 0.016844 | 0.0021056 | 0.00053902 | 0.00011791 | 0.011286 | 0.0069904
Industrial Residual Oil Combustion | 050-995-1500-0000 | 83071 | 41 | Marin | 4227 | 0.2359% | 0.17513 | 0.017962 | 0.0022453 | 0.00057479 | 0.00012573 | 0.012035 | 0.0074542
Industrial Residual Oil Combustion | 050-995-1500-0000 | 83071 | 43 | Mariposa | 113 | 0.006306% | 0.0046817 | 0.00048018 | 6.0022e-05 | 1.5366e-05 | 3.3612e-06 | 0.00032172 | 0.00019927
Industrial Residual Oil Combustion | 050-995-1500-0000 | 83071 | 45 | Mendocino | 4231 | 0.2361% | 0.1753 | 0.017979 | 0.0022474 | 0.00057533 | 0.00012585 | 0.012046 | 0.0074613
Industrial Residual Oil Combustion | 050-995-1500-0000 | 83071 | 47 | Merced | 8322 | 0.4644% | 0.34479 | 0.035363 | 0.0044204 | 0.0011316 | 0.00024754 | 0.023693 | 0.014676
Industrial Residual Oil Combustion | 050-995-1500-0000 | 83071 | 49 | Modoc | 0 | 0% | 0 | 0 | 0 | 0 | 0 | 0 | 0
Industrial Residual Oil Combustion | 050-995-1500-0000 | 83071 | 51 | Mono | 39 | 0.002176% | 0.0016158 | 0.00016572 | 2.0716e-05 | 5.3032e-06 | 1.1601e-06 | 0.00011104 | 6.8776e-05
Industrial Residual Oil Combustion | 050-995-1500-0000 | 83071 | 53 | Monterey | 6755 | 0.3769% | 0.27987 | 0.028704 | 0.0035881 | 0.00091854 | 0.00020093 | 0.019232 | 0.011912
Industrial Residual Oil Combustion | 050-995-1500-0000 | 83071 | 55 | Napa | 10019 | 0.5591% | 0.4151 | 0.042574 | 0.0053218 | 0.0013624 | 0.00029802 | 0.028525 | 0.017668
Industrial Residual Oil Combustion | 050-995-1500-0000 | 83071 | 57 | Nevada | 2891 | 0.1613% | 0.11978 | 0.012285 | 0.0015356 | 0.00039312 | 8.5994e-05 | 0.0082309 | 0.0050982
Industrial Residual Oil Combustion | 050-995-1500-0000 | 83071 | 59 | Orange | 224520 | 12.53% | 9.3021 | 0.95407 | 0.11926 | 0.03053 | 0.0066785 | 0.63922 | 0.39594
Industrial Residual Oil Combustion | 050-995-1500-0000 | 83071 | 61 | Placer | 8131 | 0.4537% | 0.33688 | 0.034552 | 0.0043189 | 0.0011056 | 0.00024186 | 0.02315 | 0.014339
Industrial Residual Oil Combustion | 050-995-1500-0000 | 83071 | 63 | Plumas | 642 | 0.03582% | 0.026599 | 0.0027281 | 0.00034101 | 8.7299e-05 | 1.9097e-05 | 0.0018278 | 0.0011322
Industrial Residual Oil Combustion | 050-995-1500-0000 | 83071 | 65 | Riverside | 49509 | 2.763% | 2.0512 | 0.21038 | 0.026298 | 0.0067322 | 0.0014727 | 0.14096 | 0.087308
Industrial Residual Oil Combustion | 050-995-1500-0000 | 83071 | 67 | Sacramento | 31865 | 1.778% | 1.3202 | 0.13541 | 0.016926 | 0.004333 | 0.00094784 | 0.090722 | 0.056193
Industrial Residual Oil Combustion | 050-995-1500-0000 | 83071 | 69 | San Benito | 2197 | 0.1226% | 0.091024 | 0.0093358 | 0.001167 | 0.00029875 | 6.5351e-05 | 0.006255 | 0.0038744
Industrial Residual Oil Combustion | 050-995-1500-0000 | 83071 | 71 | San Bernardino | 68909 | 3.845% | 2.855 | 0.29282 | 0.036602 | 0.0093702 | 0.0020497 | 0.19619 | 0.12152
Industrial Residual Oil Combustion | 050-995-1500-0000 | 83071 | 73 | San Diego | 116648 | 6.509% | 4.8329 | 0.49568 | 0.06196 | 0.015862 | 0.0034698 | 0.33211 | 0.20571
Industrial Residual Oil Combustion | 050-995-1500-0000 | 83071 | 75 | San Francisco | 21725 | 1.212% | 0.90009 | 0.092317 | 0.01154 | 0.0029542 | 0.00064622 | 0.061853 | 0.038312
Industrial Residual Oil Combustion | 050-995-1500-0000 | 83071 | 77 | San Joaquin | 22673 | 1.265% | 0.93937 | 0.096346 | 0.012043 | 0.0030831 | 0.00067442 | 0.064552 | 0.039983
Industrial Residual Oil Combustion | 050-995-1500-0000 | 83071 | 79 | San Luis Obispo | 6894 | 0.3847% | 0.28563 | 0.029295 | 0.0036619 | 0.00093744 | 0.00020507 | 0.019628 | 0.012157
Industrial Residual Oil Combustion | 050-995-1500-0000 | 83071 | 81 | San Mateo | 31803 | 1.775% | 1.3176 | 0.13514 | 0.016893 | 0.0043246 | 0.000946 | 0.090545 | 0.056084
Industrial Residual Oil Combustion | 050-995-1500-0000 | 83071 | 83 | Santa Barbara | 16464 | 0.9187% | 0.68212 | 0.069961 | 0.0087452 | 0.0022388 | 0.00048973 | 0.046874 | 0.029034
Industrial Residual Oil Combustion | 050-995-1500-0000 | 83071 | 85 | Santa Clara | 231338 | 12.91% | 9.5846 | 0.98304 | 0.12288 | 0.031457 | 0.0068813 | 0.65864 | 0.40796
Industrial Residual Oil Combustion | 050-995-1500-0000 | 83071 | 87 | Santa Cruz | 8685 | 0.4846% | 0.35983 | 0.036906 | 0.0046132 | 0.001181 | 0.00025834 | 0.024727 | 0.015316
Industrial Residual Oil Combustion | 050-995-1500-0000 | 83071 | 89 | Shasta | 3555 | 0.1984% | 0.14729 | 0.015106 | 0.0018883 | 0.00048341 | 0.00010575 | 0.010121 | 0.0062692
Industrial Residual Oil Combustion | 050-995-1500-0000 | 83071 | 91 | Sierra | 74 | 0.004129% | 0.0030659 | 0.00031445 | 3.9307e-05 | 1.0062e-05 | 2.2012e-06 | 0.00021068 | 0.0001305
Industrial Residual Oil Combustion | 050-995-1500-0000 | 83071 | 93 | Siskiyou | 864 | 0.04821% | 0.035797 | 0.0036714 | 0.00045893 | 0.00011749 | 2.57e-05 | 0.0024599 | 0.0015236
Industrial Residual Oil Combustion | 050-995-1500-0000 | 83071 | 95 | Solano | 9202 | 0.5135% | 0.38125 | 0.039103 | 0.0048878 | 0.0012513 | 0.00027372 | 0.026199 | 0.016228
Industrial Residual Oil Combustion | 050-995-1500-0000 | 83071 | 97 | Sonoma | 26391 | 1.473% | 1.0934 | 0.11214 | 0.014018 | 0.0035886 | 0.00078501 | 0.075137 | 0.04654
Industrial Residual Oil Combustion | 050-995-1500-0000 | 83071 | 99 | Stanislaus | 23307 | 1.301% | 0.96564 | 0.09904 | 0.01238 | 0.0031693 | 0.00069328 | 0.066357 | 0.041102
Industrial Residual Oil Combustion | 050-995-1500-0000 | 83071 | 101 | Sutter | 1660 | 0.09263% | 0.068776 | 0.0070539 | 0.00088174 | 0.00022573 | 4.9378e-05 | 0.0047261 | 0.0029274
Industrial Residual Oil Combustion | 050-995-1500-0000 | 83071 | 103 | Tehama | 2186 | 0.122% | 0.090569 | 0.0092891 | 0.0011611 | 0.00029725 | 6.5024e-05 | 0.0062237 | 0.003855
Industrial Residual Oil Combustion | 050-995-1500-0000 | 83071 | 105 | Trinity | 197 | 0.01099% | 0.008162 | 0.00083712 | 0.00010464 | 2.6788e-05 | 5.8599e-06 | 0.00056087 | 0.00034741
Industrial Residual Oil Combustion | 050-995-1500-0000 | 83071 | 107 | Tulare | 12048 | 0.6723% | 0.49916 | 0.051196 | 0.0063995 | 0.0016383 | 0.00035837 | 0.034302 | 0.021246
Industrial Residual Oil Combustion | 050-995-1500-0000 | 83071 | 109 | Tuolumne | 930 | 0.0519% | 0.038531 | 0.0039519 | 0.00049399 | 0.00012646 | 2.7663e-05 | 0.0026478 | 0.00164
Industrial Residual Oil Combustion | 050-995-1500-0000 | 83071 | 111 | Ventura | 30860 | 1.722% | 1.2786 | 0.13114 | 0.016392 | 0.0041963 | 0.00091795 | 0.087861 | 0.054421
Industrial Residual Oil Combustion | 050-995-1500-0000 | 83071 | 113 | Yolo | 6034 | 0.3367% | 0.25 | 0.025641 | 0.0032051 | 0.0008205 | 0.00017948 | 0.017179 | 0.010641
Industrial Residual Oil Combustion | 050-995-1500-0000 | 83071 | 115 | Yuba | 1213 | 0.06769% | 0.050256 | 0.0051545 | 0.00064431 | 0.00016494 | 3.6081e-05 | 0.0034535 | 0.0021391

## IndLPG
This spreadsheet calculates emissions by county for industrial combustion of LPG.
Emissions (tpy)
|  |  | By EIC Code | EIC | CES |  | SOx | NOx | CO | TOC | VOC | PM | PM10
|  |  | Industrial LPG Combustion | 050-995-0120-0000 | 66795 |  | 5.3452 | 67.7053 | 11.403 | 1.7817 | 1.069 | 2.1381 | 2.1381
By EIC Code | EIC | CES | County FIPS | Area Name | Number of Employees for week including March 12, 1999 | Proportion
Industrial LPG Combustion | 050-995-0120-0000 | 66795 | 1 | Alameda | 89281 | 4.982% | 0.2663 | 3.3731 | 0.5681 | 0.088766 | 0.053259 | 0.10652 | 0.10652
Industrial LPG Combustion | 050-995-0120-0000 | 66795 | 3 | Alpine | 0 | 0% | 0 | 0 | 0 | 0 | 0 | 0 | 0
Industrial LPG Combustion | 050-995-0120-0000 | 66795 | 5 | Amador | 857 | 0.04782% | 0.0025562 | 0.032378 | 0.0054531 | 0.00085205 | 0.00051123 | 0.0010225 | 0.0010225
Industrial LPG Combustion | 050-995-0120-0000 | 66795 | 7 | Butte | 4512 | 0.2518% | 0.013458 | 0.17047 | 0.02871 | 0.004486 | 0.0026916 | 0.0053832 | 0.0053832
Industrial LPG Combustion | 050-995-0120-0000 | 66795 | 9 | Calaveras | 468 | 0.02612% | 0.0013959 | 0.017681 | 0.0029779 | 0.0004653 | 0.00027918 | 0.00055836 | 0.00055836
Industrial LPG Combustion | 050-995-0120-0000 | 66795 | 11 | Colusa | 709 | 0.03956% | 0.0021147 | 0.026787 | 0.0045114 | 0.00070491 | 0.00042294 | 0.00084589 | 0.00084589
Industrial LPG Combustion | 050-995-0120-0000 | 66795 | 13 | Contra Costa | 18890 | 1.054% | 0.056343 | 0.71368 | 0.1202 | 0.018781 | 0.011269 | 0.022537 | 0.022537
Industrial LPG Combustion | 050-995-0120-0000 | 66795 | 15 | Del Norte | 250 | 0.01395% | 0.00074567 | 0.0094452 | 0.0015908 | 0.00024856 | 0.00014913 | 0.00029827 | 0.00029827
Industrial LPG Combustion | 050-995-0120-0000 | 66795 | 17 | El Dorado | 2042 | 0.1139% | 0.0060906 | 0.077148 | 0.012993 | 0.0020302 | 0.0012181 | 0.0024363 | 0.0024363
Industrial LPG Combustion | 050-995-0120-0000 | 66795 | 19 | Fresno | 26406 | 1.473% | 0.078761 | 0.99764 | 0.16802 | 0.026254 | 0.015752 | 0.031504 | 0.031504
Industrial LPG Combustion | 050-995-0120-0000 | 66795 | 21 | Glenn | 905 | 0.0505% | 0.0026993 | 0.034192 | 0.0057586 | 0.00089978 | 0.00053987 | 0.0010797 | 0.0010797
Industrial LPG Combustion | 050-995-0120-0000 | 66795 | 23 | Humboldt | 5262 | 0.2936% | 0.015695 | 0.1988 | 0.033482 | 0.0052316 | 0.003139 | 0.006278 | 0.006278
Industrial LPG Combustion | 050-995-0120-0000 | 66795 | 25 | Imperial | 1506 | 0.08404% | 0.0044919 | 0.056898 | 0.0095828 | 0.0014973 | 0.00089839 | 0.0017968 | 0.0017968
Industrial LPG Combustion | 050-995-0120-0000 | 66795 | 27 | Inyo | 252 | 0.01406% | 0.00075164 | 0.0095207 | 0.0016035 | 0.00025055 | 0.00015033 | 0.00030065 | 0.00030065
Industrial LPG Combustion | 050-995-0120-0000 | 66795 | 29 | Kern | 13140 | 0.7332% | 0.039193 | 0.49644 | 0.083611 | 0.013064 | 0.0078385 | 0.015677 | 0.015677
Industrial LPG Combustion | 050-995-0120-0000 | 66795 | 31 | Kings | 2948 | 0.1645% | 0.008793 | 0.11138 | 0.018758 | 0.002931 | 0.0017586 | 0.0035172 | 0.0035172
Industrial LPG Combustion | 050-995-0120-0000 | 66795 | 33 | Lake | 338 | 0.01886% | 0.0010081 | 0.01277 | 0.0021507 | 0.00033605 | 0.00020163 | 0.00040326 | 0.00040326
Industrial LPG Combustion | 050-995-0120-0000 | 66795 | 35 | Lassen | 325 | 0.01814% | 0.00096937 | 0.012279 | 0.002068 | 0.00032312 | 0.00019387 | 0.00038775 | 0.00038775
Industrial LPG Combustion | 050-995-0120-0000 | 66795 | 37 | Los Angeles | 622885 | 34.76% | 1.8579 | 23.533 | 3.9635 | 0.61929 | 0.37157 | 0.74315 | 0.74315
Industrial LPG Combustion | 050-995-0120-0000 | 66795 | 39 | Madera | 3964 | 0.2212% | 0.011823 | 0.14976 | 0.025223 | 0.0039411 | 0.0023647 | 0.0047293 | 0.0047293
Industrial LPG Combustion | 050-995-0120-0000 | 66795 | 41 | Marin | 4227 | 0.2359% | 0.012608 | 0.1597 | 0.026897 | 0.0042026 | 0.0025216 | 0.0050431 | 0.0050431
Industrial LPG Combustion | 050-995-0120-0000 | 66795 | 43 | Mariposa | 113 | 0.006306% | 0.00033704 | 0.0042692 | 0.00071903 | 0.00011235 | 6.7409e-05 | 0.00013482 | 0.00013482
Industrial LPG Combustion | 050-995-0120-0000 | 66795 | 45 | Mendocino | 4231 | 0.2361% | 0.01262 | 0.15985 | 0.026922 | 0.0042066 | 0.0025239 | 0.0050479 | 0.0050479
Industrial LPG Combustion | 050-995-0120-0000 | 66795 | 47 | Merced | 8322 | 0.4644% | 0.024822 | 0.31441 | 0.052953 | 0.008274 | 0.0049644 | 0.0099288 | 0.0099288
Industrial LPG Combustion | 050-995-0120-0000 | 66795 | 49 | Modoc | 0 | 0% | 0 | 0 | 0 | 0 | 0 | 0 | 0
Industrial LPG Combustion | 050-995-0120-0000 | 66795 | 51 | Mono | 39 | 0.002176% | 0.00011632 | 0.0014734 | 0.00024816 | 3.8775e-05 | 2.3265e-05 | 4.653e-05 | 4.653e-05
Industrial LPG Combustion | 050-995-0120-0000 | 66795 | 53 | Monterey | 6755 | 0.3769% | 0.020148 | 0.25521 | 0.042983 | 0.006716 | 0.0040296 | 0.0080592 | 0.0080592
Industrial LPG Combustion | 050-995-0120-0000 | 66795 | 55 | Napa | 10019 | 0.5591% | 0.029884 | 0.37852 | 0.063752 | 0.0099612 | 0.0059767 | 0.011953 | 0.011953
Industrial LPG Combustion | 050-995-0120-0000 | 66795 | 57 | Nevada | 2891 | 0.1613% | 0.0086229 | 0.10922 | 0.018396 | 0.0028743 | 0.0017246 | 0.0034492 | 0.0034492
Industrial LPG Combustion | 050-995-0120-0000 | 66795 | 59 | Orange | 224520 | 12.53% | 0.66967 | 8.4825 | 1.4286 | 0.22322 | 0.13393 | 0.26787 | 0.26787
Industrial LPG Combustion | 050-995-0120-0000 | 66795 | 61 | Placer | 8131 | 0.4537% | 0.024252 | 0.30719 | 0.051738 | 0.0080841 | 0.0048504 | 0.0097009 | 0.0097009
Industrial LPG Combustion | 050-995-0120-0000 | 66795 | 63 | Plumas | 642 | 0.03582% | 0.0019149 | 0.024255 | 0.0040851 | 0.00063829 | 0.00038298 | 0.00076595 | 0.00076595
Industrial LPG Combustion | 050-995-0120-0000 | 66795 | 65 | Riverside | 49509 | 2.763% | 0.14767 | 1.8705 | 0.31503 | 0.049223 | 0.029534 | 0.059068 | 0.059068
Industrial LPG Combustion | 050-995-0120-0000 | 66795 | 67 | Sacramento | 31865 | 1.778% | 0.095043 | 1.2039 | 0.20276 | 0.031681 | 0.019009 | 0.038017 | 0.038017
Industrial LPG Combustion | 050-995-0120-0000 | 66795 | 69 | San Benito | 2197 | 0.1226% | 0.006553 | 0.083004 | 0.01398 | 0.0021843 | 0.0013106 | 0.0026212 | 0.0026212
Industrial LPG Combustion | 050-995-0120-0000 | 66795 | 71 | San Bernardino | 68909 | 3.845% | 0.20553 | 2.6034 | 0.43847 | 0.068511 | 0.041107 | 0.082214 | 0.082214
Industrial LPG Combustion | 050-995-0120-0000 | 66795 | 73 | San Diego | 116648 | 6.509% | 0.34792 | 4.407 | 0.74224 | 0.11597 | 0.069585 | 0.13917 | 0.13917
Industrial LPG Combustion | 050-995-0120-0000 | 66795 | 75 | San Francisco | 21725 | 1.212% | 0.064799 | 0.82079 | 0.13824 | 0.0216 | 0.01296 | 0.02592 | 0.02592
Industrial LPG Combustion | 050-995-0120-0000 | 66795 | 77 | San Joaquin | 22673 | 1.265% | 0.067626 | 0.8566 | 0.14427 | 0.022542 | 0.013525 | 0.027051 | 0.027051
Industrial LPG Combustion | 050-995-0120-0000 | 66795 | 79 | San Luis Obispo | 6894 | 0.3847% | 0.020563 | 0.26046 | 0.043867 | 0.0068542 | 0.0041125 | 0.0082251 | 0.0082251
Industrial LPG Combustion | 050-995-0120-0000 | 66795 | 81 | San Mateo | 31803 | 1.775% | 0.094858 | 1.2015 | 0.20236 | 0.031619 | 0.018972 | 0.037943 | 0.037943
Industrial LPG Combustion | 050-995-0120-0000 | 66795 | 83 | Santa Barbara | 16464 | 0.9187% | 0.049107 | 0.62202 | 0.10476 | 0.016369 | 0.0098214 | 0.019643 | 0.019643
Industrial LPG Combustion | 050-995-0120-0000 | 66795 | 85 | Santa Clara | 231338 | 12.91% | 0.69001 | 8.7401 | 1.472 | 0.23 | 0.138 | 0.276 | 0.276
Industrial LPG Combustion | 050-995-0120-0000 | 66795 | 87 | Santa Cruz | 8685 | 0.4846% | 0.025905 | 0.32813 | 0.055263 | 0.0086349 | 0.0051809 | 0.010362 | 0.010362
Industrial LPG Combustion | 050-995-0120-0000 | 66795 | 89 | Shasta | 3555 | 0.1984% | 0.010603 | 0.13431 | 0.022621 | 0.0035345 | 0.0021207 | 0.0042414 | 0.0042414
Industrial LPG Combustion | 050-995-0120-0000 | 66795 | 91 | Sierra | 74 | 0.004129% | 0.00022072 | 0.0027958 | 0.00047087 | 7.3573e-05 | 4.4144e-05 | 8.8288e-05 | 8.8288e-05
Industrial LPG Combustion | 050-995-0120-0000 | 66795 | 93 | Siskiyou | 864 | 0.04821% | 0.002577 | 0.032643 | 0.0054977 | 0.00085901 | 0.00051541 | 0.0010308 | 0.0010308
Industrial LPG Combustion | 050-995-0120-0000 | 66795 | 95 | Solano | 9202 | 0.5135% | 0.027447 | 0.34766 | 0.058553 | 0.0091489 | 0.0054893 | 0.010979 | 0.010979
Industrial LPG Combustion | 050-995-0120-0000 | 66795 | 97 | Sonoma | 26391 | 1.473% | 0.078716 | 0.99707 | 0.16793 | 0.026239 | 0.015743 | 0.031486 | 0.031486
Industrial LPG Combustion | 050-995-0120-0000 | 66795 | 99 | Stanislaus | 23307 | 1.301% | 0.069517 | 0.88055 | 0.1483 | 0.023172 | 0.013903 | 0.027807 | 0.027807
Industrial LPG Combustion | 050-995-0120-0000 | 66795 | 101 | Sutter | 1660 | 0.09263% | 0.0049513 | 0.062716 | 0.010563 | 0.0016504 | 0.00099025 | 0.0019805 | 0.0019805
Industrial LPG Combustion | 050-995-0120-0000 | 66795 | 103 | Tehama | 2186 | 0.122% | 0.0065202 | 0.082589 | 0.01391 | 0.0021734 | 0.001304 | 0.0026081 | 0.0026081
Industrial LPG Combustion | 050-995-0120-0000 | 66795 | 105 | Trinity | 197 | 0.01099% | 0.00058759 | 0.0074428 | 0.0012535 | 0.00019586 | 0.00011752 | 0.00023504 | 0.00023504
Industrial LPG Combustion | 050-995-0120-0000 | 66795 | 107 | Tulare | 12048 | 0.6723% | 0.035935 | 0.45518 | 0.076662 | 0.011978 | 0.0071871 | 0.014374 | 0.014374
Industrial LPG Combustion | 050-995-0120-0000 | 66795 | 109 | Tuolumne | 930 | 0.0519% | 0.0027739 | 0.035136 | 0.0059177 | 0.00092463 | 0.00055478 | 0.0011096 | 0.0011096
Industrial LPG Combustion | 050-995-0120-0000 | 66795 | 111 | Ventura | 30860 | 1.722% | 0.092046 | 1.1659 | 0.19636 | 0.030682 | 0.018409 | 0.036818 | 0.036818
Industrial LPG Combustion | 050-995-0120-0000 | 66795 | 113 | Yolo | 6034 | 0.3367% | 0.017998 | 0.22797 | 0.038395 | 0.0059992 | 0.0035995 | 0.007199 | 0.007199
Industrial LPG Combustion | 050-995-0120-0000 | 66795 | 115 | Yuba | 1213 | 0.06769% | 0.003618 | 0.045828 | 0.0077184 | 0.001206 | 0.0007236 | 0.0014472 | 0.0014472

## CommDist
This spreadsheet calculates emissions for commercial combustion of distillate.
Emissions (tpy)
|  |  | By EIC Code | EIC | CES |  | SOx | NOx | CO | TOC | VOC | PM | PM10
|  |  | Commercial Distillate Oil Combustion | 060-995-1220-0000 | 47159 |  | 1583.8704 | 4421.923 | 1007.29 | 351.9805 | 298.8513 | 360.5389 | 329.6951
By EIC Code | EIC | CES | County FIPS | Area Name | Number of Employees for week including March 12, 1999 | Proportion
Commercial Distillate Oil Combustion | 060-995-1220-0000 | 47159 | 1 | Alameda | 452030 | 4.831% | 76.5113 | 213.6078 | 48.6587 | 17.003 | 14.4365 | 17.4164 | 15.9264
Commercial Distillate Oil Combustion | 060-995-1220-0000 | 47159 | 3 | Alpine | 460 | 0.004916% | 0.07786 | 0.21737 | 0.049517 | 0.017303 | 0.014691 | 0.017723 | 0.016207
Commercial Distillate Oil Combustion | 060-995-1220-0000 | 47159 | 5 | Amador | 5678 | 0.06068% | 0.96107 | 2.6832 | 0.61121 | 0.21358 | 0.18134 | 0.21877 | 0.20005
Commercial Distillate Oil Combustion | 060-995-1220-0000 | 47159 | 7 | Butte | 43182 | 0.4615% | 7.3091 | 20.4058 | 4.6483 | 1.6243 | 1.3791 | 1.6638 | 1.5214
Commercial Distillate Oil Combustion | 060-995-1220-0000 | 47159 | 9 | Calaveras | 4151 | 0.04436% | 0.7026 | 1.9616 | 0.44683 | 0.15614 | 0.13257 | 0.15994 | 0.14625
Commercial Distillate Oil Combustion | 060-995-1220-0000 | 47159 | 11 | Colusa | 2258 | 0.02413% | 0.38219 | 1.067 | 0.24306 | 0.084934 | 0.072114 | 0.086999 | 0.079556
Commercial Distillate Oil Combustion | 060-995-1220-0000 | 47159 | 13 | Contra Costa | 250885 | 2.681% | 42.4652 | 118.5563 | 27.0065 | 9.437 | 8.0125 | 9.6664 | 8.8395
Commercial Distillate Oil Combustion | 060-995-1220-0000 | 47159 | 15 | Del Norte | 3722 | 0.03978% | 0.62999 | 1.7588 | 0.40065 | 0.14 | 0.11887 | 0.14341 | 0.13114
Commercial Distillate Oil Combustion | 060-995-1220-0000 | 47159 | 17 | El Dorado | 29564 | 0.3159% | 5.004 | 13.9705 | 3.1824 | 1.112 | 0.94418 | 1.1391 | 1.0416
Commercial Distillate Oil Combustion | 060-995-1220-0000 | 47159 | 19 | Fresno | 154720 | 1.653% | 26.1881 | 73.1133 | 16.6548 | 5.8197 | 4.9413 | 5.9612 | 5.4513
Commercial Distillate Oil Combustion | 060-995-1220-0000 | 47159 | 21 | Glenn | 2516 | 0.02689% | 0.42586 | 1.1889 | 0.27083 | 0.094639 | 0.080353 | 0.09694 | 0.088647
Commercial Distillate Oil Combustion | 060-995-1220-0000 | 47159 | 23 | Humboldt | 27681 | 0.2958% | 4.6853 | 13.0807 | 2.9797 | 1.0412 | 0.88405 | 1.0665 | 0.97529
Commercial Distillate Oil Combustion | 060-995-1220-0000 | 47159 | 25 | Imperial | 18456 | 0.1972% | 3.1239 | 8.7214 | 1.9867 | 0.69422 | 0.58943 | 0.7111 | 0.65026
Commercial Distillate Oil Combustion | 060-995-1220-0000 | 47159 | 27 | Inyo | 5540 | 0.0592% | 0.93771 | 2.6179 | 0.59635 | 0.20839 | 0.17693 | 0.21345 | 0.19519
Commercial Distillate Oil Combustion | 060-995-1220-0000 | 47159 | 29 | Kern | 110162 | 1.177% | 18.6462 | 52.0573 | 11.8584 | 4.1437 | 3.5182 | 4.2445 | 3.8814
Commercial Distillate Oil Combustion | 060-995-1220-0000 | 47159 | 31 | Kings | 12863 | 0.1375% | 2.1772 | 6.0784 | 1.3846 | 0.48384 | 0.41081 | 0.4956 | 0.4532
Commercial Distillate Oil Combustion | 060-995-1220-0000 | 47159 | 33 | Lake | 7690 | 0.08218% | 1.3016 | 3.6339 | 0.82779 | 0.28926 | 0.2456 | 0.29629 | 0.27094
Commercial Distillate Oil Combustion | 060-995-1220-0000 | 47159 | 35 | Lassen | 3261 | 0.03485% | 0.55196 | 1.541 | 0.35103 | 0.12266 | 0.10415 | 0.12564 | 0.1149
Commercial Distillate Oil Combustion | 060-995-1220-0000 | 47159 | 37 | Los Angeles | 2836373 | 30.31% | 480.0889 | 1340.3345 | 305.3209 | 106.6892 | 90.5852 | 109.2834 | 99.9343
Commercial Distillate Oil Combustion | 060-995-1220-0000 | 47159 | 39 | Madera | 16918 | 0.1808% | 2.8636 | 7.9946 | 1.8211 | 0.63636 | 0.54031 | 0.65184 | 0.59607
Commercial Distillate Oil Combustion | 060-995-1220-0000 | 47159 | 41 | Marin | 88032 | 0.9408% | 14.9004 | 41.5997 | 9.4762 | 3.3113 | 2.8115 | 3.3918 | 3.1016
Commercial Distillate Oil Combustion | 060-995-1220-0000 | 47159 | 43 | Mariposa | 2718 | 0.02905% | 0.46005 | 1.2844 | 0.29258 | 0.10224 | 0.086805 | 0.10472 | 0.095764
Commercial Distillate Oil Combustion | 060-995-1220-0000 | 47159 | 45 | Mendocino | 17668 | 0.1888% | 2.9905 | 8.3491 | 1.9019 | 0.66458 | 0.56426 | 0.68074 | 0.6225
Commercial Distillate Oil Combustion | 060-995-1220-0000 | 47159 | 47 | Merced | 24902 | 0.2661% | 4.215 | 11.7675 | 2.6806 | 0.93668 | 0.79529 | 0.95946 | 0.87738
Commercial Distillate Oil Combustion | 060-995-1220-0000 | 47159 | 49 | Modoc | 1331 | 0.01422% | 0.22529 | 0.62897 | 0.14328 | 0.050065 | 0.042508 | 0.051282 | 0.046895
Commercial Distillate Oil Combustion | 060-995-1220-0000 | 47159 | 51 | Mono | 5371 | 0.0574% | 0.9091 | 2.5381 | 0.57816 | 0.20203 | 0.17153 | 0.20694 | 0.18924
Commercial Distillate Oil Combustion | 060-995-1220-0000 | 47159 | 53 | Monterey | 84754 | 0.9057% | 14.3456 | 40.0507 | 9.1233 | 3.188 | 2.7068 | 3.2655 | 2.9861
Commercial Distillate Oil Combustion | 060-995-1220-0000 | 47159 | 55 | Napa | 35610 | 0.3805% | 6.0274 | 16.8276 | 3.8332 | 1.3395 | 1.1373 | 1.372 | 1.2547
Commercial Distillate Oil Combustion | 060-995-1220-0000 | 47159 | 57 | Nevada | 19538 | 0.2088% | 3.307 | 9.2327 | 2.1032 | 0.73492 | 0.62398 | 0.75278 | 0.68838
Commercial Distillate Oil Combustion | 060-995-1220-0000 | 47159 | 59 | Orange | 989521 | 10.57% | 167.4879 | 467.6004 | 106.5168 | 37.2205 | 31.6023 | 38.1255 | 34.8639
Commercial Distillate Oil Combustion | 060-995-1220-0000 | 47159 | 61 | Placer | 67712 | 0.7236% | 11.461 | 31.9975 | 7.2888 | 2.547 | 2.1625 | 2.6089 | 2.3857
Commercial Distillate Oil Combustion | 060-995-1220-0000 | 47159 | 63 | Plumas | 3218 | 0.03439% | 0.54468 | 1.5207 | 0.3464 | 0.12104 | 0.10277 | 0.12399 | 0.11338
Commercial Distillate Oil Combustion | 060-995-1220-0000 | 47159 | 65 | Riverside | 260101 | 2.78% | 44.0251 | 122.9113 | 27.9985 | 9.7836 | 8.3068 | 10.0215 | 9.1642
Commercial Distillate Oil Combustion | 060-995-1220-0000 | 47159 | 67 | Sacramento | 331967 | 3.548% | 56.1893 | 156.8718 | 35.7345 | 12.4868 | 10.602 | 12.7904 | 11.6962
Commercial Distillate Oil Combustion | 060-995-1220-0000 | 47159 | 69 | San Benito | 6251 | 0.0668% | 1.0581 | 2.9539 | 0.67289 | 0.23513 | 0.19964 | 0.24085 | 0.22024
Commercial Distillate Oil Combustion | 060-995-1220-0000 | 47159 | 71 | San Bernardino | 310056 | 3.313% | 52.4806 | 146.5177 | 33.3759 | 11.6627 | 9.9023 | 11.9462 | 10.9242
Commercial Distillate Oil Combustion | 060-995-1220-0000 | 47159 | 73 | San Diego | 806152 | 8.615% | 136.4505 | 380.949 | 86.7781 | 30.3231 | 25.7461 | 31.0605 | 28.4033
Commercial Distillate Oil Combustion | 060-995-1220-0000 | 47159 | 75 | San Francisco | 465946 | 4.979% | 78.8667 | 220.1838 | 50.1567 | 17.5264 | 14.8809 | 17.9526 | 16.4167
Commercial Distillate Oil Combustion | 060-995-1220-0000 | 47159 | 77 | San Joaquin | 104407 | 1.116% | 17.6721 | 49.3378 | 11.2389 | 3.9272 | 3.3344 | 4.0227 | 3.6786
Commercial Distillate Oil Combustion | 060-995-1220-0000 | 47159 | 79 | San Luis Obispo | 56300 | 0.6017% | 9.5294 | 26.6047 | 6.0604 | 2.1177 | 1.7981 | 2.1692 | 1.9836
Commercial Distillate Oil Combustion | 060-995-1220-0000 | 47159 | 81 | San Mateo | 261403 | 2.794% | 44.2455 | 123.5266 | 28.1387 | 9.8326 | 8.3484 | 10.0717 | 9.21
Commercial Distillate Oil Combustion | 060-995-1220-0000 | 47159 | 83 | Santa Barbara | 106785 | 1.141% | 18.0746 | 50.4615 | 11.4949 | 4.0167 | 3.4104 | 4.1143 | 3.7624
Commercial Distillate Oil Combustion | 060-995-1220-0000 | 47159 | 85 | Santa Clara | 650685 | 6.954% | 110.136 | 307.4827 | 70.0429 | 24.4753 | 20.7809 | 25.0704 | 22.9257
Commercial Distillate Oil Combustion | 060-995-1220-0000 | 47159 | 87 | Santa Cruz | 59932 | 0.6405% | 10.1442 | 28.321 | 6.4514 | 2.2543 | 1.914 | 2.3091 | 2.1116
Commercial Distillate Oil Combustion | 060-995-1220-0000 | 47159 | 89 | Shasta | 34943 | 0.3734% | 5.9145 | 16.5124 | 3.7614 | 1.3144 | 1.116 | 1.3463 | 1.2312
Commercial Distillate Oil Combustion | 060-995-1220-0000 | 47159 | 91 | Sierra | 279 | 0.002982% | 0.047224 | 0.13184 | 0.030033 | 0.010494 | 0.0089104 | 0.01075 | 0.00983
Commercial Distillate Oil Combustion | 060-995-1220-0000 | 47159 | 93 | Siskiyou | 7120 | 0.07609% | 1.2051 | 3.3646 | 0.76643 | 0.26782 | 0.22739 | 0.27433 | 0.25086
Commercial Distillate Oil Combustion | 060-995-1220-0000 | 47159 | 95 | Solano | 67543 | 0.7218% | 11.4324 | 31.9176 | 7.2707 | 2.5406 | 2.1571 | 2.6024 | 2.3798
Commercial Distillate Oil Combustion | 060-995-1220-0000 | 47159 | 97 | Sonoma | 116926 | 1.25% | 19.7911 | 55.2536 | 12.5865 | 4.3981 | 3.7343 | 4.5051 | 4.1197
Commercial Distillate Oil Combustion | 060-995-1220-0000 | 47159 | 99 | Stanislaus | 80524 | 0.8605% | 13.6296 | 38.0518 | 8.668 | 3.0289 | 2.5717 | 3.1025 | 2.8371
Commercial Distillate Oil Combustion | 060-995-1220-0000 | 47159 | 101 | Sutter | 12768 | 0.1364% | 2.1611 | 6.0335 | 1.3744 | 0.48026 | 0.40777 | 0.49194 | 0.44986
Commercial Distillate Oil Combustion | 060-995-1220-0000 | 47159 | 103 | Tehama | 7500 | 0.08015% | 1.2695 | 3.5441 | 0.80734 | 0.28211 | 0.23953 | 0.28897 | 0.26425
Commercial Distillate Oil Combustion | 060-995-1220-0000 | 47159 | 105 | Trinity | 1143 | 0.01221% | 0.19347 | 0.54013 | 0.12304 | 0.042994 | 0.036504 | 0.044039 | 0.040271
Commercial Distillate Oil Combustion | 060-995-1220-0000 | 47159 | 107 | Tulare | 50797 | 0.5428% | 8.598 | 24.0042 | 5.468 | 1.9107 | 1.6223 | 1.9572 | 1.7897
Commercial Distillate Oil Combustion | 060-995-1220-0000 | 47159 | 109 | Tuolumne | 9782 | 0.1045% | 1.6557 | 4.6225 | 1.053 | 0.36795 | 0.31241 | 0.37689 | 0.34465
Commercial Distillate Oil Combustion | 060-995-1220-0000 | 47159 | 111 | Ventura | 171557 | 1.833% | 29.038 | 81.0697 | 18.4672 | 6.4531 | 5.479 | 6.61 | 6.0445
Commercial Distillate Oil Combustion | 060-995-1220-0000 | 47159 | 113 | Yolo | 41530 | 0.4438% | 7.0294 | 19.6251 | 4.4705 | 1.5621 | 1.3263 | 1.6001 | 1.4632
Commercial Distillate Oil Combustion | 060-995-1220-0000 | 47159 | 115 | Yuba | 6650 | 0.07107% | 1.1256 | 3.1425 | 0.71584 | 0.25014 | 0.21238 | 0.25622 | 0.2343

## CommResid
This spreadsheet calculates emissions for commercial combustion of residual.
Emissions (tpy)
|  |  | By EIC Code | EIC | CES |  | SOx | NOx | CO | TOC | VOC | PM | PM10
|  |  | Commercial Residual Oil Combustion | 060-995-1500-0000 | 47183 |  | 0 | 0 | 0 | 0 | 0 | 0 | 0
By EIC Code | EIC | CES | County FIPS | Area Name | Number of Employees for week including March 12, 1999 | Proportion
Commercial Residual Oil Combustion | 060-995-1500-0000 | 47183 | 1 | Alameda | 452030 | 4.831% | 0 | 0 | 0 | 0 | 0 | 0 | 0
Commercial Residual Oil Combustion | 060-995-1500-0000 | 47183 | 3 | Alpine | 460 | 0.004916% | 0 | 0 | 0 | 0 | 0 | 0 | 0
Commercial Residual Oil Combustion | 060-995-1500-0000 | 47183 | 5 | Amador | 5678 | 0.06068% | 0 | 0 | 0 | 0 | 0 | 0 | 0
Commercial Residual Oil Combustion | 060-995-1500-0000 | 47183 | 7 | Butte | 43182 | 0.4615% | 0 | 0 | 0 | 0 | 0 | 0 | 0
Commercial Residual Oil Combustion | 060-995-1500-0000 | 47183 | 9 | Calaveras | 4151 | 0.04436% | 0 | 0 | 0 | 0 | 0 | 0 | 0
Commercial Residual Oil Combustion | 060-995-1500-0000 | 47183 | 11 | Colusa | 2258 | 0.02413% | 0 | 0 | 0 | 0 | 0 | 0 | 0
Commercial Residual Oil Combustion | 060-995-1500-0000 | 47183 | 13 | Contra Costa | 250885 | 2.681% | 0 | 0 | 0 | 0 | 0 | 0 | 0
Commercial Residual Oil Combustion | 060-995-1500-0000 | 47183 | 15 | Del Norte | 3722 | 0.03978% | 0 | 0 | 0 | 0 | 0 | 0 | 0
Commercial Residual Oil Combustion | 060-995-1500-0000 | 47183 | 17 | El Dorado | 29564 | 0.3159% | 0 | 0 | 0 | 0 | 0 | 0 | 0
Commercial Residual Oil Combustion | 060-995-1500-0000 | 47183 | 19 | Fresno | 154720 | 1.653% | 0 | 0 | 0 | 0 | 0 | 0 | 0
Commercial Residual Oil Combustion | 060-995-1500-0000 | 47183 | 21 | Glenn | 2516 | 0.02689% | 0 | 0 | 0 | 0 | 0 | 0 | 0
Commercial Residual Oil Combustion | 060-995-1500-0000 | 47183 | 23 | Humboldt | 27681 | 0.2958% | 0 | 0 | 0 | 0 | 0 | 0 | 0
Commercial Residual Oil Combustion | 060-995-1500-0000 | 47183 | 25 | Imperial | 18456 | 0.1972% | 0 | 0 | 0 | 0 | 0 | 0 | 0
Commercial Residual Oil Combustion | 060-995-1500-0000 | 47183 | 27 | Inyo | 5540 | 0.0592% | 0 | 0 | 0 | 0 | 0 | 0 | 0
Commercial Residual Oil Combustion | 060-995-1500-0000 | 47183 | 29 | Kern | 110162 | 1.177% | 0 | 0 | 0 | 0 | 0 | 0 | 0
Commercial Residual Oil Combustion | 060-995-1500-0000 | 47183 | 31 | Kings | 12863 | 0.1375% | 0 | 0 | 0 | 0 | 0 | 0 | 0
Commercial Residual Oil Combustion | 060-995-1500-0000 | 47183 | 33 | Lake | 7690 | 0.08218% | 0 | 0 | 0 | 0 | 0 | 0 | 0
Commercial Residual Oil Combustion | 060-995-1500-0000 | 47183 | 35 | Lassen | 3261 | 0.03485% | 0 | 0 | 0 | 0 | 0 | 0 | 0
Commercial Residual Oil Combustion | 060-995-1500-0000 | 47183 | 37 | Los Angeles | 2836373 | 30.31% | 0 | 0 | 0 | 0 | 0 | 0 | 0
Commercial Residual Oil Combustion | 060-995-1500-0000 | 47183 | 39 | Madera | 16918 | 0.1808% | 0 | 0 | 0 | 0 | 0 | 0 | 0
Commercial Residual Oil Combustion | 060-995-1500-0000 | 47183 | 41 | Marin | 88032 | 0.9408% | 0 | 0 | 0 | 0 | 0 | 0 | 0
Commercial Residual Oil Combustion | 060-995-1500-0000 | 47183 | 43 | Mariposa | 2718 | 0.02905% | 0 | 0 | 0 | 0 | 0 | 0 | 0
Commercial Residual Oil Combustion | 060-995-1500-0000 | 47183 | 45 | Mendocino | 17668 | 0.1888% | 0 | 0 | 0 | 0 | 0 | 0 | 0
Commercial Residual Oil Combustion | 060-995-1500-0000 | 47183 | 47 | Merced | 24902 | 0.2661% | 0 | 0 | 0 | 0 | 0 | 0 | 0
Commercial Residual Oil Combustion | 060-995-1500-0000 | 47183 | 49 | Modoc | 1331 | 0.01422% | 0 | 0 | 0 | 0 | 0 | 0 | 0
Commercial Residual Oil Combustion | 060-995-1500-0000 | 47183 | 51 | Mono | 5371 | 0.0574% | 0 | 0 | 0 | 0 | 0 | 0 | 0
Commercial Residual Oil Combustion | 060-995-1500-0000 | 47183 | 53 | Monterey | 84754 | 0.9057% | 0 | 0 | 0 | 0 | 0 | 0 | 0
Commercial Residual Oil Combustion | 060-995-1500-0000 | 47183 | 55 | Napa | 35610 | 0.3805% | 0 | 0 | 0 | 0 | 0 | 0 | 0
Commercial Residual Oil Combustion | 060-995-1500-0000 | 47183 | 57 | Nevada | 19538 | 0.2088% | 0 | 0 | 0 | 0 | 0 | 0 | 0
Commercial Residual Oil Combustion | 060-995-1500-0000 | 47183 | 59 | Orange | 989521 | 10.57% | 0 | 0 | 0 | 0 | 0 | 0 | 0
Commercial Residual Oil Combustion | 060-995-1500-0000 | 47183 | 61 | Placer | 67712 | 0.7236% | 0 | 0 | 0 | 0 | 0 | 0 | 0
Commercial Residual Oil Combustion | 060-995-1500-0000 | 47183 | 63 | Plumas | 3218 | 0.03439% | 0 | 0 | 0 | 0 | 0 | 0 | 0
Commercial Residual Oil Combustion | 060-995-1500-0000 | 47183 | 65 | Riverside | 260101 | 2.78% | 0 | 0 | 0 | 0 | 0 | 0 | 0
Commercial Residual Oil Combustion | 060-995-1500-0000 | 47183 | 67 | Sacramento | 331967 | 3.548% | 0 | 0 | 0 | 0 | 0 | 0 | 0
Commercial Residual Oil Combustion | 060-995-1500-0000 | 47183 | 69 | San Benito | 6251 | 0.0668% | 0 | 0 | 0 | 0 | 0 | 0 | 0
Commercial Residual Oil Combustion | 060-995-1500-0000 | 47183 | 71 | San Bernardino | 310056 | 3.313% | 0 | 0 | 0 | 0 | 0 | 0 | 0
Commercial Residual Oil Combustion | 060-995-1500-0000 | 47183 | 73 | San Diego | 806152 | 8.615% | 0 | 0 | 0 | 0 | 0 | 0 | 0
Commercial Residual Oil Combustion | 060-995-1500-0000 | 47183 | 75 | San Francisco | 465946 | 4.979% | 0 | 0 | 0 | 0 | 0 | 0 | 0
Commercial Residual Oil Combustion | 060-995-1500-0000 | 47183 | 77 | San Joaquin | 104407 | 1.116% | 0 | 0 | 0 | 0 | 0 | 0 | 0
Commercial Residual Oil Combustion | 060-995-1500-0000 | 47183 | 79 | San Luis Obispo | 56300 | 0.6017% | 0 | 0 | 0 | 0 | 0 | 0 | 0
Commercial Residual Oil Combustion | 060-995-1500-0000 | 47183 | 81 | San Mateo | 261403 | 2.794% | 0 | 0 | 0 | 0 | 0 | 0 | 0
Commercial Residual Oil Combustion | 060-995-1500-0000 | 47183 | 83 | Santa Barbara | 106785 | 1.141% | 0 | 0 | 0 | 0 | 0 | 0 | 0
Commercial Residual Oil Combustion | 060-995-1500-0000 | 47183 | 85 | Santa Clara | 650685 | 6.954% | 0 | 0 | 0 | 0 | 0 | 0 | 0
Commercial Residual Oil Combustion | 060-995-1500-0000 | 47183 | 87 | Santa Cruz | 59932 | 0.6405% | 0 | 0 | 0 | 0 | 0 | 0 | 0
Commercial Residual Oil Combustion | 060-995-1500-0000 | 47183 | 89 | Shasta | 34943 | 0.3734% | 0 | 0 | 0 | 0 | 0 | 0 | 0
Commercial Residual Oil Combustion | 060-995-1500-0000 | 47183 | 91 | Sierra | 279 | 0.002982% | 0 | 0 | 0 | 0 | 0 | 0 | 0
Commercial Residual Oil Combustion | 060-995-1500-0000 | 47183 | 93 | Siskiyou | 7120 | 0.07609% | 0 | 0 | 0 | 0 | 0 | 0 | 0
Commercial Residual Oil Combustion | 060-995-1500-0000 | 47183 | 95 | Solano | 67543 | 0.7218% | 0 | 0 | 0 | 0 | 0 | 0 | 0
Commercial Residual Oil Combustion | 060-995-1500-0000 | 47183 | 97 | Sonoma | 116926 | 1.25% | 0 | 0 | 0 | 0 | 0 | 0 | 0
Commercial Residual Oil Combustion | 060-995-1500-0000 | 47183 | 99 | Stanislaus | 80524 | 0.8605% | 0 | 0 | 0 | 0 | 0 | 0 | 0
Commercial Residual Oil Combustion | 060-995-1500-0000 | 47183 | 101 | Sutter | 12768 | 0.1364% | 0 | 0 | 0 | 0 | 0 | 0 | 0
Commercial Residual Oil Combustion | 060-995-1500-0000 | 47183 | 103 | Tehama | 7500 | 0.08015% | 0 | 0 | 0 | 0 | 0 | 0 | 0
Commercial Residual Oil Combustion | 060-995-1500-0000 | 47183 | 105 | Trinity | 1143 | 0.01221% | 0 | 0 | 0 | 0 | 0 | 0 | 0
Commercial Residual Oil Combustion | 060-995-1500-0000 | 47183 | 107 | Tulare | 50797 | 0.5428% | 0 | 0 | 0 | 0 | 0 | 0 | 0
Commercial Residual Oil Combustion | 060-995-1500-0000 | 47183 | 109 | Tuolumne | 9782 | 0.1045% | 0 | 0 | 0 | 0 | 0 | 0 | 0
Commercial Residual Oil Combustion | 060-995-1500-0000 | 47183 | 111 | Ventura | 171557 | 1.833% | 0 | 0 | 0 | 0 | 0 | 0 | 0
Commercial Residual Oil Combustion | 060-995-1500-0000 | 47183 | 113 | Yolo | 41530 | 0.4438% | 0 | 0 | 0 | 0 | 0 | 0 | 0
Commercial Residual Oil Combustion | 060-995-1500-0000 | 47183 | 115 | Yuba | 6650 | 0.07107% | 0 | 0 | 0 | 0 | 0 | 0 | 0

## CommLPG
This spreadsheet calculates emissions for commercial combustion of LPG.
Emissions (tpy)
|  |  | By EIC Code | EIC | CES |  | SOx | NOx | CO | TOC | VOC | PM | PM10
|  |  | Commercial LPG Combustion | 060-995-0120-0000 | 58727 |  | 95.256 | 296.352 | 40.2192 | 10.584 | 6.3504 | 8.4672 | 8.4672
By EIC Code | EIC | CES | County FIPS | Area Name | Number of Employees for week including March 12, 1999 | Proportion
Commercial LPG Combustion | 060-995-0120-0000 | 58727 | 1 | Alameda | 452030 | 4.831% | 4.6015 | 14.3157 | 1.9429 | 0.51128 | 0.30677 | 0.40902 | 0.40902
Commercial LPG Combustion | 060-995-0120-0000 | 58727 | 3 | Alpine | 460 | 0.004916% | 0.0046826 | 0.014568 | 0.0019771 | 0.00052029 | 0.00031217 | 0.00041623 | 0.00041623
Commercial LPG Combustion | 060-995-0120-0000 | 58727 | 5 | Amador | 5678 | 0.06068% | 0.0578 | 0.17982 | 0.024404 | 0.0064222 | 0.0038533 | 0.0051378 | 0.0051378
Commercial LPG Combustion | 060-995-0120-0000 | 58727 | 7 | Butte | 43182 | 0.4615% | 0.43958 | 1.3676 | 0.1856 | 0.048842 | 0.029305 | 0.039073 | 0.039073
Commercial LPG Combustion | 060-995-0120-0000 | 58727 | 9 | Calaveras | 4151 | 0.04436% | 0.042256 | 0.13146 | 0.017841 | 0.0046951 | 0.002817 | 0.003756 | 0.003756
Commercial LPG Combustion | 060-995-0120-0000 | 58727 | 11 | Colusa | 2258 | 0.02413% | 0.022986 | 0.071511 | 0.009705 | 0.002554 | 0.0015324 | 0.0020432 | 0.0020432
Commercial LPG Combustion | 060-995-0120-0000 | 58727 | 13 | Contra Costa | 250885 | 2.681% | 2.5539 | 7.9455 | 1.0783 | 0.28377 | 0.17026 | 0.22701 | 0.22701
Commercial LPG Combustion | 060-995-0120-0000 | 58727 | 15 | Del Norte | 3722 | 0.03978% | 0.037888 | 0.11788 | 0.015997 | 0.0042098 | 0.0025259 | 0.0033679 | 0.0033679
Commercial LPG Combustion | 060-995-0120-0000 | 58727 | 17 | El Dorado | 29564 | 0.3159% | 0.30095 | 0.93629 | 0.12707 | 0.033439 | 0.020063 | 0.026751 | 0.026751
Commercial LPG Combustion | 060-995-0120-0000 | 58727 | 19 | Fresno | 154720 | 1.653% | 1.575 | 4.9 | 0.665 | 0.175 | 0.105 | 0.14 | 0.14
Commercial LPG Combustion | 060-995-0120-0000 | 58727 | 21 | Glenn | 2516 | 0.02689% | 0.025612 | 0.079681 | 0.010814 | 0.0028458 | 0.0017075 | 0.0022766 | 0.0022766
Commercial LPG Combustion | 060-995-0120-0000 | 58727 | 23 | Humboldt | 27681 | 0.2958% | 0.28178 | 0.87665 | 0.11897 | 0.031309 | 0.018785 | 0.025047 | 0.025047
Commercial LPG Combustion | 060-995-0120-0000 | 58727 | 25 | Imperial | 18456 | 0.1972% | 0.18787 | 0.5845 | 0.079325 | 0.020875 | 0.012525 | 0.0167 | 0.0167
Commercial LPG Combustion | 060-995-0120-0000 | 58727 | 27 | Inyo | 5540 | 0.0592% | 0.056395 | 0.17545 | 0.023811 | 0.0062661 | 0.0037597 | 0.0050129 | 0.0050129
Commercial LPG Combustion | 060-995-0120-0000 | 58727 | 29 | Kern | 110162 | 1.177% | 1.1214 | 3.4888 | 0.47348 | 0.1246 | 0.07476 | 0.099681 | 0.099681
Commercial LPG Combustion | 060-995-0120-0000 | 58727 | 31 | Kings | 12863 | 0.1375% | 0.13094 | 0.40737 | 0.055286 | 0.014549 | 0.0087294 | 0.011639 | 0.011639
Commercial LPG Combustion | 060-995-0120-0000 | 58727 | 33 | Lake | 7690 | 0.08218% | 0.078281 | 0.24354 | 0.033052 | 0.0086979 | 0.0052187 | 0.0069583 | 0.0069583
Commercial LPG Combustion | 060-995-0120-0000 | 58727 | 35 | Lassen | 3261 | 0.03485% | 0.033196 | 0.10328 | 0.014016 | 0.0036884 | 0.002213 | 0.0029507 | 0.0029507
Commercial LPG Combustion | 060-995-0120-0000 | 58727 | 37 | Los Angeles | 2836373 | 30.31% | 28.8732 | 89.8276 | 12.1909 | 3.2081 | 1.9249 | 2.5665 | 2.5665
Commercial LPG Combustion | 060-995-0120-0000 | 58727 | 39 | Madera | 16918 | 0.1808% | 0.17222 | 0.53579 | 0.072715 | 0.019135 | 0.011481 | 0.015308 | 0.015308
Commercial LPG Combustion | 060-995-0120-0000 | 58727 | 41 | Marin | 88032 | 0.9408% | 0.89613 | 2.788 | 0.37837 | 0.09957 | 0.059742 | 0.079656 | 0.079656
Commercial LPG Combustion | 060-995-0120-0000 | 58727 | 43 | Mariposa | 2718 | 0.02905% | 0.027668 | 0.086079 | 0.011682 | 0.0030742 | 0.0018445 | 0.0024594 | 0.0024594
Commercial LPG Combustion | 060-995-0120-0000 | 58727 | 45 | Mendocino | 17668 | 0.1888% | 0.17985 | 0.55954 | 0.075938 | 0.019984 | 0.01199 | 0.015987 | 0.015987
Commercial LPG Combustion | 060-995-0120-0000 | 58727 | 47 | Merced | 24902 | 0.2661% | 0.25349 | 0.78864 | 0.10703 | 0.028166 | 0.0169 | 0.022533 | 0.022533
Commercial LPG Combustion | 060-995-0120-0000 | 58727 | 49 | Modoc | 1331 | 0.01422% | 0.013549 | 0.042153 | 0.0057207 | 0.0015055 | 0.00090327 | 0.0012044 | 0.0012044
Commercial LPG Combustion | 060-995-0120-0000 | 58727 | 51 | Mono | 5371 | 0.0574% | 0.054675 | 0.1701 | 0.023085 | 0.006075 | 0.003645 | 0.00486 | 0.00486
Commercial LPG Combustion | 060-995-0120-0000 | 58727 | 53 | Monterey | 84754 | 0.9057% | 0.86276 | 2.6841 | 0.36428 | 0.095862 | 0.057517 | 0.07669 | 0.07669
Commercial LPG Combustion | 060-995-0120-0000 | 58727 | 55 | Napa | 35610 | 0.3805% | 0.3625 | 1.1278 | 0.15305 | 0.040277 | 0.024166 | 0.032222 | 0.032222
Commercial LPG Combustion | 060-995-0120-0000 | 58727 | 57 | Nevada | 19538 | 0.2088% | 0.19889 | 0.61877 | 0.083975 | 0.022099 | 0.013259 | 0.017679 | 0.017679
Commercial LPG Combustion | 060-995-0120-0000 | 58727 | 59 | Orange | 989521 | 10.57% | 10.0729 | 31.338 | 4.253 | 1.1192 | 0.67153 | 0.89537 | 0.89537
Commercial LPG Combustion | 060-995-0120-0000 | 58727 | 61 | Placer | 67712 | 0.7236% | 0.68928 | 2.1444 | 0.29103 | 0.076587 | 0.045952 | 0.061269 | 0.061269
Commercial LPG Combustion | 060-995-0120-0000 | 58727 | 63 | Plumas | 3218 | 0.03439% | 0.032758 | 0.10191 | 0.013831 | 0.0036398 | 0.0021839 | 0.0029118 | 0.0029118
Commercial LPG Combustion | 060-995-0120-0000 | 58727 | 65 | Riverside | 260101 | 2.78% | 2.6477 | 8.2374 | 1.1179 | 0.29419 | 0.17652 | 0.23535 | 0.23535
Commercial LPG Combustion | 060-995-0120-0000 | 58727 | 67 | Sacramento | 331967 | 3.548% | 3.3793 | 10.5134 | 1.4268 | 0.37548 | 0.22529 | 0.30038 | 0.30038
Commercial LPG Combustion | 060-995-0120-0000 | 58727 | 69 | San Benito | 6251 | 0.0668% | 0.063633 | 0.19797 | 0.026867 | 0.0070703 | 0.0042422 | 0.0056562 | 0.0056562
Commercial LPG Combustion | 060-995-0120-0000 | 58727 | 71 | San Bernardino | 310056 | 3.313% | 3.1562 | 9.8194 | 1.3326 | 0.35069 | 0.21042 | 0.28056 | 0.28056
Commercial LPG Combustion | 060-995-0120-0000 | 58727 | 73 | San Diego | 806152 | 8.615% | 8.2063 | 25.5307 | 3.4649 | 0.91181 | 0.54709 | 0.72945 | 0.72945
Commercial LPG Combustion | 060-995-0120-0000 | 58727 | 75 | San Francisco | 465946 | 4.979% | 4.7431 | 14.7565 | 2.0027 | 0.52702 | 0.31621 | 0.42161 | 0.42161
Commercial LPG Combustion | 060-995-0120-0000 | 58727 | 77 | San Joaquin | 104407 | 1.116% | 1.0628 | 3.3066 | 0.44875 | 0.11809 | 0.070855 | 0.094473 | 0.094473
Commercial LPG Combustion | 060-995-0120-0000 | 58727 | 79 | San Luis Obispo | 56300 | 0.6017% | 0.57311 | 1.783 | 0.24198 | 0.063679 | 0.038207 | 0.050943 | 0.050943
Commercial LPG Combustion | 060-995-0120-0000 | 58727 | 81 | San Mateo | 261403 | 2.794% | 2.661 | 8.2786 | 1.1235 | 0.29566 | 0.1774 | 0.23653 | 0.23653
Commercial LPG Combustion | 060-995-0120-0000 | 58727 | 83 | Santa Barbara | 106785 | 1.141% | 1.087 | 3.3819 | 0.45897 | 0.12078 | 0.072469 | 0.096625 | 0.096625
Commercial LPG Combustion | 060-995-0120-0000 | 58727 | 85 | Santa Clara | 650685 | 6.954% | 6.6237 | 20.6071 | 2.7967 | 0.73597 | 0.44158 | 0.58877 | 0.58877
Commercial LPG Combustion | 060-995-0120-0000 | 58727 | 87 | Santa Cruz | 59932 | 0.6405% | 0.61008 | 1.898 | 0.25759 | 0.067787 | 0.040672 | 0.05423 | 0.05423
Commercial LPG Combustion | 060-995-0120-0000 | 58727 | 89 | Shasta | 34943 | 0.3734% | 0.35571 | 1.1066 | 0.15019 | 0.039523 | 0.023714 | 0.031618 | 0.031618
Commercial LPG Combustion | 060-995-0120-0000 | 58727 | 91 | Sierra | 279 | 0.002982% | 0.0028401 | 0.0088359 | 0.0011992 | 0.00031557 | 0.00018934 | 0.00025245 | 0.00025245
Commercial LPG Combustion | 060-995-0120-0000 | 58727 | 93 | Siskiyou | 7120 | 0.07609% | 0.072479 | 0.22549 | 0.030602 | 0.0080532 | 0.0048319 | 0.0064426 | 0.0064426
Commercial LPG Combustion | 060-995-0120-0000 | 58727 | 95 | Solano | 67543 | 0.7218% | 0.68756 | 2.1391 | 0.2903 | 0.076396 | 0.045837 | 0.061117 | 0.061117
Commercial LPG Combustion | 060-995-0120-0000 | 58727 | 97 | Sonoma | 116926 | 1.25% | 1.1903 | 3.703 | 0.50255 | 0.13225 | 0.079351 | 0.1058 | 0.1058
Commercial LPG Combustion | 060-995-0120-0000 | 58727 | 99 | Stanislaus | 80524 | 0.8605% | 0.8197 | 2.5502 | 0.3461 | 0.091078 | 0.054647 | 0.072862 | 0.072862
Commercial LPG Combustion | 060-995-0120-0000 | 58727 | 101 | Sutter | 12768 | 0.1364% | 0.12997 | 0.40436 | 0.054878 | 0.014441 | 0.0086649 | 0.011553 | 0.011553
Commercial LPG Combustion | 060-995-0120-0000 | 58727 | 103 | Tehama | 7500 | 0.08015% | 0.076347 | 0.23752 | 0.032235 | 0.008483 | 0.0050898 | 0.0067864 | 0.0067864
Commercial LPG Combustion | 060-995-0120-0000 | 58727 | 105 | Trinity | 1143 | 0.01221% | 0.011635 | 0.036199 | 0.0049127 | 0.0012928 | 0.00077569 | 0.0010342 | 0.0010342
Commercial LPG Combustion | 060-995-0120-0000 | 58727 | 107 | Tulare | 50797 | 0.5428% | 0.51709 | 1.6087 | 0.21833 | 0.057455 | 0.034473 | 0.045964 | 0.045964
Commercial LPG Combustion | 060-995-0120-0000 | 58727 | 109 | Tuolumne | 9782 | 0.1045% | 0.099577 | 0.30979 | 0.042044 | 0.011064 | 0.0066385 | 0.0088513 | 0.0088513
Commercial LPG Combustion | 060-995-0120-0000 | 58727 | 111 | Ventura | 171557 | 1.833% | 1.7464 | 5.4332 | 0.73736 | 0.19404 | 0.11643 | 0.15523 | 0.15523
Commercial LPG Combustion | 060-995-0120-0000 | 58727 | 113 | Yolo | 41530 | 0.4438% | 0.42276 | 1.3153 | 0.1785 | 0.046973 | 0.028184 | 0.037579 | 0.037579
Commercial LPG Combustion | 060-995-0120-0000 | 58727 | 115 | Yuba | 6650 | 0.07107% | 0.067694 | 0.2106 | 0.028582 | 0.0075216 | 0.004513 | 0.0060173 | 0.0060173