## Sheet1
This spreadsheet calculates emissions for the wood processing industry and disaggregates emissions to the CCOSII counties.
US productions of wood products and estimated productions for California and CCOS
Product | 2000 US Production | Units | 2000 US Production | Units | % CA of US total | 2000 CA Production |  | %CCOS of CA Total | 2000 CCOS Production
Sawn softwood* | 81.5 | million cubic meters | 34680.8511 | thousand bd-ft | 12.85% | 4455.756 | thousand bd-ft | 32.36% | 1441.7674 | thousand bd-ft
Sawn hardwood | 29932 | thousand cubic meters | 12683.0508 | thousand bd-ft | 3.4% | 431.2237 | thousand bd-ft | 32.36% | 139.5328 | thousand bd-ft
Hardwood plywood | 1806 | thousand cubic meters | 765.2542 | thousand bd-ft | 2.4% | 18.3661 | thousand bd-ft | 3.666% | 0.6733 | thousand bd-ft
Particle board | 9256 | thousand cubic meters | 3922.0339 | thousand bd-ft | 5.5% | 215.7119 | thousand bd-ft | 46.83% | 101.026 | thousand bd-ft
Hardboard | 1238 | thousand cubic meters | 524.5763 | thousand bd-ft | 1.6% | 8.3932 | thousand bd-ft | 46.83% | 3.9309 | thousand bd-ft
Medium-density fiberboard | 2501 | thousand cubic meters | 1059.7458 | thousand bd-ft | 14% | 148.3644 | thousand bd-ft | 46.83% | 69.4846 | thousand bd-ft
Proportion of total California employment in the CCOS II area
NAICS | Description | PercentCCOSofCA
321113 | Sawmills | 32.36%
321211 | Hardwood veneer & plywood mfg | 3.666%
321219 | Reconstituted wood product mfg | 46.83%
Emission factors from AP-42 |  |  |  |  | EFs (various units, as reported by AP-42)
[5 empty] | PM | PM10 | NOx | CO | VOC | EF Units
Processes | Product
Cyclone for truck chip bin at chip and saw operations (x2); Cyclone receiving wood refuse from trim saw and planar at chip and saw operations; | Sawn softwood |  |  |  | 0.608 |  |  |  |  | pounds per oven-dried ton
Cyclone for truck chip bin at chip and saw operations (x2); Cyclone receiving wood refuse from trim saw and planar at chip and saw operations; | Sawn hardwood |  |  |  | 0.608 |  |  |  |  | pounds per oven-dried ton
Press; wood-fired plywood dryer; plywood trim chipper; sander; saw | Hardwood plywood |  |  |  | 0.443 | 0.11075 | 0.17 | 0.23 | 0.4015 | pounds of pollutant per thousand square feet of 3/8-inch thick panel |  |  | One lb/MSF 3/8 = 0.5 kg/m3.
Wood-fired rotary dryer; flaker/refiner/hammermill | Particle board |  |  |  | 2.2 | 0.69 | 1.8 | 0.59 | 1.159 | pounds per oven-dried ton |  |  | 45 lbs/cu ft
press; cooler; sander | Particle board |  |  |  | 0.657 | 0.016 | 0.017 | 0.37 | 1.27 | pounds of pollutant per thousand square feet of 3/4-inch thick panel |  |  | One lb/MSF 3/4 = 0.26 kg/m3
Wood-fired dryer, ovens, press preheaters; log chipper; refiner | Hardboard |  |  |  | 2.47 | 0.6175 | 0.44 | 0.085 | 1.595 | pounds per oven-dried ton
Press; sander; humidification | Hardboard |  |  |  | 0.29 | 0.086 | 0.0028 | 0.16 | 1.28 | pounds of pollutant per thousand square feet of 1/8-inch thick panel |  |  | One lb/MSF 1/8 = 1.54 kg/m3.
Dryer; chipper; former | Medium-density fiberboard |  |  |  | 10.99 | 1.6 | 12 | 4 | 6.772 | pounds per oven-dried ton
Press; cooler; sander; saw; hogger | Medium-density fiberboard |  |  |  | 0.434 | 0.1538 | 0.03 | 0.034 | 1.0666 | pounds of pollutant per thousand square feet of 3/4-inch thick panel |  |  | One lb/MSF 3/4 = 0.26 kg/m3.
EFs (kg/m3)
Emission factors converted to metric units |  |  |  |  | PM | PM10 | NOx | CO | VOC | EF Units
Processes |  |  |  | Product
Cyclone for truck chip bin at chip and saw operations (x2); Cyclone receiving wood refuse from trim saw and planar at chip and saw operations; |  |  |  | Sawn softwood* | 0.15087 |  |  |  |  | kg/m3 | 0.24814 | 2000 lbs/ton / 31 lbs/cu ft *.02832 m3/cu ft *.4536 kg/lb
Cyclone for truck chip bin at chip and saw operations (x2); Cyclone receiving wood refuse from trim saw and planar at chip and saw operations; |  |  |  | Sawn hardwood | 0.19467 |  |  |  |  | kg/m3 | 0.32018 | 2000 lbs/ton / 40 lbs/cu ft *.02832 m3/cu ft *.4536 kg/lb
Press; wood-fired plywood dryer; plywood trim chipper; sander; saw |  |  |  | Hardwood plywood | 0.2215 | 0.055375 | 0.085 | 0.115 | 0.20075 | kg/m3 | 0.5 | One lb/MSF 3/8 = 0.5 kg/m3.
Wood-fired rotary dryer |  |  |  | Particle board | 0.79245 | 0.24854 | 0.64837 | 0.21252 | 0.41748 | kg/m3 | 0.3602 | 2000 lbs/ton / 45 lbs/cu ft *.02832 m3/cu ft *.4536 kg/lb
press; cooler; flaker/refiner/hammermill; sander |  |  |  | Particle board | 0.17082 | 0.00416 | 0.00442 | 0.0962 | 0.3302 | kg/m3 | 0.26 | One lb/MSF 3/4 = 0.26 kg/m3
Wood-fired dryer, ovens, press preheaters; log chipper; refiner |  |  |  | Hardboard | 0.79085 | 0.19771 | 0.14088 | 0.027215 | 0.51069 | kg/m3 | 0.32018 | 2000 lbs/ton / 40 lbs/cu ft *.02832 m3/cu ft *.4536 kg/lb
Press; sander; humidification |  |  |  | Hardboard | 0.4466 | 0.13244 | 0.004312 | 0.2464 | 1.9712 | kg/m3 | 1.54 | One lb/MSF 1/8 = 1.54 kg/m3.
Dryer; chipper; former |  |  |  | Medium-density fiberboard | 3.5188 | 0.51229 | 3.8422 | 1.2807 | 2.1683 | kg/m3 | 0.32018 | 2000 lbs/ton / 40 lbs/cu ft *.02832 m3/cu ft *.4536 kg/lb
Press; cooler; sander; saw; hogger |  |  |  | Medium-density fiberboard | 0.11284 | 0.039988 | 0.0078 | 0.00884 | 0.27732 | kg/m3 | 0.26 | One lb/MSF 3/4 = 0.26 kg/m3.
EFs (lb/bd-ft)
Emission factors converted to English units |  |  |  |  | PM | PM10 | NOx | CO | VOC | EF Units
Processes |  |  |  | Product
Cyclone for truck chip bin at chip and saw operations (x2); Cyclone receiving wood refuse from trim saw and planar at chip and saw operations; |  |  |  | Sawn softwood* | 0.7821 |  |  |  |  | lb/bd-ft | 5.1839 | 2.205 lb/kg /(35.3 ft3/m3) *82.99 ft3/bd-ft
Cyclone for truck chip bin at chip and saw operations (x2); Cyclone receiving wood refuse from trim saw and planar at chip and saw operations; |  |  |  | Sawn hardwood | 1.0092 |  |  |  |  | lb/bd-ft | 5.1839 | 2.205 lb/kg /(35.3 ft3/m3) *82.99 ft3/bd-ft
Press; wood-fired plywood dryer; plywood trim chipper; sander; saw |  |  |  | Hardwood plywood | 1.1482 | 0.28706 | 0.44063 | 0.59615 | 1.0407 | lb/bd-ft | 5.1839 | 2.205 lb/kg /(35.3 ft3/m3) *82.99 ft3/bd-ft
Wood-fired rotary dryer |  |  |  | Particle board | 4.108 | 1.2884 | 3.3611 | 1.1017 | 2.1642 | lb/bd-ft | 5.1839 | 2.205 lb/kg /(35.3 ft3/m3) *82.99 ft3/bd-ft
press; cooler; flaker/refiner/hammermill; sander |  |  |  | Particle board | 0.88552 | 0.021565 | 0.022913 | 0.49869 | 1.7117 | lb/bd-ft | 5.1839 | 2.205 lb/kg /(35.3 ft3/m3) *82.99 ft3/bd-ft
Wood-fired dryer, ovens, press preheaters; log chipper; refiner |  |  |  | Hardboard | 4.0997 | 1.0249 | 0.73031 | 0.14108 | 2.6474 | lb/bd-ft | 5.1839 | 2.205 lb/kg /(35.3 ft3/m3) *82.99 ft3/bd-ft
Press; sander; humidification |  |  |  | Hardboard | 2.3151 | 0.68656 | 0.022353 | 1.2773 | 10.2186 | lb/bd-ft | 5.1839 | 2.205 lb/kg /(35.3 ft3/m3) *82.99 ft3/bd-ft
Dryer; chipper; former |  |  |  | Medium-density fiberboard | 18.2412 | 2.6557 | 19.9176 | 6.6392 | 11.2402 | lb/bd-ft | 5.1839 | 2.205 lb/kg /(35.3 ft3/m3) *82.99 ft3/bd-ft
Press; cooler; sander; saw; hogger |  |  |  | Medium-density fiberboard | 0.58496 | 0.2073 | 0.040435 | 0.045826 | 1.4376 | lb/bd-ft | 5.1839 | 2.205 lb/kg /(35.3 ft3/m3) *82.99 ft3/bd-ft
Emissions in metric units |  |  |  |  | Emissions (kg)
Product | 2000 CCOS Production |  |  |  | PM | PM10 | NOx | CO | VOC
Sawn softwood* | 1441.7674 | thousand bd-ft | 3388.1534 | thousand cu m3 | 511168.9427
Sawn hardwood | 139.5328 | thousand bd-ft | 327.9022 | thousand cu m3 | 63832.8171
Hardwood plywood | 0.6733 | thousand bd-ft | 1.5823 | thousand cu m3 | 350.469 | 87.6172 | 134.4915 | 181.9591 | 317.6372
Particle board | 101.026 | thousand bd-ft | 237.4111 | thousand cu m3 | 228690.7596 | 59993.9818 | 154978.9699 | 73293.6554 | 177506.7165
Hardboard | 3.9309 | thousand bd-ft | 9.2375 | thousand cu m3 | 11430.9577 | 3049.7876 | 1341.2131 | 2527.5293 | 22926.5152
Medium-density fiberboard | 69.4846 | thousand bd-ft | 163.2889 | thousand cu m3 | 593005.5606 | 90180.9225 | 628658.5906 | 210571.7864 | 399336.8647
Emissions converted to English units |  |  |  |  | Uncontrolled Emissions (tons)
Product |  |  |  |  | PM | PM10 | NOx | CO | VOC
Sawn softwood* |  |  |  |  | 563.5638
Sawn hardwood |  |  |  |  | 70.3757
Hardwood plywood |  |  |  |  | 0.38639 | 0.096598 | 0.14828 | 0.20061 | 0.3502
Particle board |  |  |  |  | 252.1316 | 66.1434 | 170.8643 | 80.8063 | 195.7012
Hardboard |  |  |  |  | 12.6026 | 3.3624 | 1.4787 | 2.7866 | 25.2765
Medium-density fiberboard |  |  |  |  | 653.7886 | 99.4245 | 693.0961 | 232.1554 | 440.2689
Emissions converted to English units |  |  |  |  | Controlled Emissions (tons)
Product |  |  |  |  | PM | PM10 | NOx | CO | VOC
Sawn softwood* |  |  |  |  | 563.5638
Sawn hardwood |  |  |  |  | 70.3757
Hardwood plywood |  |  |  |  | 0.057959 | 0.01449 | 0.14828 | 0.20061 | 0.3502
Particle board |  |  |  |  | 37.8197 | 9.9215 | 170.8643 | 80.8063 | 195.7012
Hardboard |  |  |  |  | 1.8904 | 0.50436 | 1.4787 | 2.7866 | 25.2765
Medium-density fiberboard |  |  |  |  | 98.0683 | 14.9137 | 693.0961 | 232.1554 | 440.2689
[5 empty] | 771.7758 | 25.354 | 865.5874 | 315.9489 | 661.5967
| Sawmills | Reconstituted wood product mfg | Hardwood veneer & plywood mfg |  | Other Facilities' Emissions (tpy)
County | SumOfTEMPMM | SumOfTEMPMM | SumOfTEMPMM |  | PM | PM10 | NOx | CO | VOC
Amador | 39 | 74 |  |  | 28.326 | 5.1769 | 180.0932 | 65.2371 | 132.5684
Butte | 9 | 74 |  |  | 28.326 | 5.1769 | 180.0932 | 65.2371 | 132.5684
Calaveras | 9 |  |  |  | 0 | 0 | 0 | 0 | 0
El Dorado | 124 |  |  |  | 0 | 0 | 0 | 0 | 0
Mariposa | 9 |  | 9 |  | 0.97418 | 0.25942 | 0.81348 | 1.4936 | 12.8133
Mendocino | 249 | 74 |  |  | 28.326 | 5.1769 | 180.0932 | 65.2371 | 132.5684
Nevada | 9 |  |  |  | 0 | 0 | 0 | 0 | 0
Placer | 124 | 124 |  |  | 47.4651 | 8.6748 | 301.7777 | 109.3162 | 222.1417
Plumas | 249 |  |  |  | 0 | 0 | 0 | 0 | 0
Sacramento | 9 |  |  |  | 0 | 0 | 0 | 0 | 0
Shasta | 617 |  | 9 |  | 0.97418 | 0.25942 | 0.81348 | 1.4936 | 12.8133
Sierra | 74 |  |  |  | 0 | 0 | 0 | 0 | 0
Solano |  | 9 |  |  | 3.445 | 0.62962 | 21.9032 | 7.9342 | 16.1232
Tehama | 9 |  |  |  | 0 | 0 | 0 | 0 | 0
Tuolumne | 124 |  |  |  | 0 | 0 | 0 | 0 | 0
Yolo | 9 |  |  |  | 0 | 0 | 0 | 0 | 0
Yuba | 39 |  |  |  | 0 | 0 | 0 | 0 | 0
| 1702 | 355 | 18
Sawmill Emissions (tpy)
[5 empty] | PM | PM10 | NOx | CO | VOC
[5 empty] | 14.5262 | 0 | 0 | 0 | 0
[5 empty] | 3.3522 | 0 | 0 | 0 | 0
[5 empty] | 3.3522 | 0 | 0 | 0 | 0
[5 empty] | 46.186 | 0 | 0 | 0 | 0
[5 empty] | 3.3522 | 0 | 0 | 0 | 0
[5 empty] | 92.7444 | 0 | 0 | 0 | 0
[5 empty] | 3.3522 | 0 | 0 | 0 | 0
[5 empty] | 46.186 | 0 | 0 | 0 | 0
[5 empty] | 92.7444 | 0 | 0 | 0 | 0
[5 empty] | 3.3522 | 0 | 0 | 0 | 0
[5 empty] | 229.8124 | 0 | 0 | 0 | 0
[5 empty] | 27.5626 | 0 | 0 | 0 | 0
[5 empty] | 0 | 0 | 0 | 0 | 0
[5 empty] | 3.3522 | 0 | 0 | 0 | 0
[5 empty] | 46.186 | 0 | 0 | 0 | 0
[5 empty] | 3.3522 | 0 | 0 | 0 | 0
[5 empty] | 14.5262 | 0 | 0 | 0 | 0