## Intermediate Calculations (hidden)
million gge | 2014 | 2015 | 2016 | 2017 | 2018 | 2019 | 2020 | 2021 | 2022 | 2023 | 2024 | 2025 | 2026 | 2027 | 2028 | 2029 | 2030
Electricity | 8.4538 | 12.9604 | 22.0743 | 31.7569 | 37.0983 | 42.0007 | 48.5704 | 56.8216 | 66.0208 | 75.974 | 86.8645 | 98.6439 | 110.8652 | 123.0865 | 135.3078 | 147.5291 | 159.7505
Hydrogen | 0.035318 | 0.37673 | 0.0030075 | 0.27785 | 0.74499 | 1.3858 | 2.4675 | 3.9978 | 6.3402 | 9.555 | 13.3434 | 17.7141 | 22.3812 | 27.0484 | 31.7156 | 36.3828 | 41.05
HDV Electricity | 0 | 32.1261 | 32.9508 | 37.8574 | 38.0802 | 38.3905 | 38.8411 | 39.3585 | 40.4068 | 41.7128 | 44.1869 | 47.1859 | 50.7375 | 54.4936 | 58.0443 | 61.6021 | 65.2284
HDV H2 | 0 | 0 | 0 | 0 | 0.037983 | 0.070697 | 0.10802 | 0.16206 | 0.2477 | 0.33762 | 0.50725 | 0.71879 | 1.0001 | 1.3648 | 1.8112 | 2.3908 | 3.1463
Reduction Target | -1% | -1% | -2% | -3.5% | -5% | -6.25% | -7.5% | -8.75% | -10% | -11.25% | -12.5% | -13.75% | -15% | -16.25% | -17.5% | -18.75% | -20%
Net Credits | 0 | 2.845 | 2.6113 | 0.055265 | -0.27095 | -0.96074 | -1.1666 | -0.73588 | 0.24998 | 0.39793 | 0.29394 | -0.0097299 | -0.27392 | -0.27622 | -0.0092312 | -0.64365 | -0.55746
Credit Bank | 0 | 7.2575 | 9.8688 | 9.924 | 9.6531 | 8.6924 | 7.5258 | 6.7899 | 7.0398 | 7.4378 | 7.7317 | 7.722 | 7.4481 | 7.1719 | 7.1626 | 6.519 | 5.9615

## Summary
Results Summary |  |  | Version Date: Aug 15, 2018
Scenario Selection
Demand Scenario |  | Low Demand
Fuel Supply Scenario |  | Project/LD/Low ZEV/20%/infra |  | LD = Low Demand | HD = High Demand
Reduction Target |  | 20%
| Gasoline Pool (million gallons) |  |  |  |  | Diesel Pool (million gallons)
LCFS CI Reduction Targets

## Reduction Targets
Set of Scenarios
Year | 2019 | 2020 | 2021 | 2022 | 2023 | 2024 | 2025 | 2026 | 2027 | 2028 | 2029 | 2030
18% | 7.5% | 10% | 10% | 10% | 11% | 12% | 13% | 14% | 15% | 16% | 17% | 18% | 18 Percent Alternative
20% | 6.25% | 7.5% | 8.75% | 10% | 11.25% | 12.5% | 13.75% | 15% | 16.25% | 17.5% | 18.75% | 20% | ISOR - Proposed Amendments
25% | 6.667% | 8.333% | 10% | 11.67% | 13.33% | 15% | 16.67% | 18.33% | 20% | 21.67% | 23.33% | 25% | 25 Percent Alternative
10% | 7.5% | 10% | 10% | 10% | 10% | 10% | 10% | 10% | 10% | 10% | 10% | 10% | Baseline - no amendments
Custom

## Demand Reduction Scenarios
Low Demand |  |  | High Demand |  |  | Custom
Gasoline | Diesel |  | Gasoline | Diesel |  | Gasoline | Diesel
0% | -0.9574% |  | 0% | 0%
-2.927% | -1.699% |  | -1.356% | -0.4996%
-5.722% | -1.965% |  | -2.773% | -0.6171%
-8.419% | -1.793% |  | -4.453% | -1.154%
-11.09% | -0.7958% |  | -5.785% | -1.432%
-14.09% | 0.2763% |  | -6.284% | -1.002%
-16.86% | 1.64% |  | -6.837% | -0.9079%
-19.38% | 1.412% |  | -8.022% | -0.6264%
-21.94% | 1.121% |  | -8.817% | -0.2489%
-24.45% | 0.8703% |  | -9.013% | 0.2991%
-26.28% | 0.8126% |  | -9.879% | 0.6766%
-27.79% | 0.8609% |  | -10.26% | 1.313%
-29.04% | 1.151% |  | -10.83% | 1.727%
-30.09% | 1.561% |  | -11.28% | 2.232%
Scenario Selected |  | Low Demand |  | Transposed
Year | Gasoline | Diesel |  | Year | 2017 | 2018 | 2019 | 2020 | 2021 | 2022 | 2023 | 2024 | 2025 | 2026 | 2027 | 2028 | 2029 | 2030
2017 | 0% | -0.9574% |  | Gasoline | 0 | -0.029267 | -0.057224 | -0.084192 | -0.11086 | -0.1409 | -0.16859 | -0.19379 | -0.21941 | -0.24454 | -0.26275 | -0.2779 | -0.29043 | -0.30086
2018 | -2.927% | -1.699% |  | Diesel | -0.0095742 | -0.016992 | -0.019645 | -0.017926 | -0.0079577 | 0.0027633 | 0.016401 | 0.014118 | 0.011205 | 0.0087028 | 0.0081256 | 0.0086086 | 0.011511 | 0.015606
2019 | -5.722% | -1.965%
2020 | -8.419% | -1.793% |  | Scenario List
2021 | -11.09% | -0.7958% |  | Low Demand
2022 | -14.09% | 0.2763% |  | High Demand
2023 | -16.86% | 1.64% |  | Custom
2024 | -19.38% | 1.412%
2025 | -21.94% | 1.121%
2026 | -24.45% | 0.8703%
2027 | -26.28% | 0.8126%
2028 | -27.79% | 0.8609%
2029 | -29.04% | 1.151%
2030 | -30.09% | 1.561%

## Supply Scenarios
Scenario Name | 4
Scenario List: | Custom | Baseline/LD/Low ZEV/10% | Baseline/LD/High ZEV/10% | Baseline/HD/Low ZEV/10% | Baseline/HD/High ZEV/10% | Project/LD/Low ZEV/20%/infra | Project/LD/High ZEV/20%/infra | Project/HD/Low ZEV/20%/Infra | Project/HD/High ZEV/20%/Infra | Project/LD/Low ZEV/18%/infra | Project/LD/Low ZEV/25%/Infra
Custom | Fuel | Units | 2018 | 2019 | 2020 | 2021 | 2022 | 2023 | 2024 | 2025 | 2026 | 2027 | 2028 | 2029 | 2030
| E85 | mm gal
| Cellulosic Ethanol | mm gal
| Sugar Ethanol | mm gal
| Renewable Gasoline | mm gal
| Hydrogen | mm kg
| Electricity for LDVs | 1000 MWH
| Biodiesel | mm gal
| Renewable Diesel | mm gal
| Total Natural Gas Demand | mm DGE
| Conventional Natural Gas | mm DGE
| Hydrogen for HDV | mm kg
| Electricity for HDV | 1000 MWH
| Electricity for Rail/Forklift/etc. | 1000 MWH
| Total Propane | mm GDE
| Alternative Jet Fuel | mm gal
| Percentage RNG as dairy gas | %
| Innovative Crude Credits | MMT
| LC/LEU Refinery | MMT
| Refinery Renewable Hydrogen | MMT
| Refinery Investment Credits | MMT
| CCS Ethanol CI Reductions | gCO2/MJ
| Electricity for LDVs (EER Adj.) | gCO2/MJ
| Hydrogen for LDV (EER Adj.) | gCO2/MJ
| Incremental Crude Deficits | gCO2/MJ
| Infrastructure Credits | % of deficits
|  |  | 125 | 150 | 200 | 200 | 200 | 150 | 150 | 100 | 75 | 50 | 25 | 25 | 25
Baseline/LD/Low ZEV/10% | Fuel | Units | 2018 | 2019 | 2020 | 2021 | 2022 | 2023 | 2024 | 2025 | 2026 | 2027 | 2028 | 2029 | 2030
| E85 | mm gal | 21.9542 | 25.7957 | 29.9475 | 34.4098 | 39.1824 | 44.2655 | 49.659 | 55.3628 | 61.3771 | 67.7017 | 74.3368 | 81.2822 | 88.5381
| Cellulosic Ethanol | mm gal | 2.0166 | 4.0333 | 7.4867 | 11.5083 | 16.2491 | 20 | 24 | 27 | 27 | 27 | 27 | 27 | 27
| Sugar Ethanol | mm gal | 100 | 150 | 150 | 150 | 150 | 150 | 150 | 100 | 100 | 50 | 0 | 0 | 0
| Renewable Gasoline | mm gal | 0 | 0 | 0 | 0 | 0 | 0 | 0 | 0 | 0 | 0 | 0 | 0 | 0
| Hydrogen | mm kg | 0.7191 | 1.3376 | 2.3818 | 3.8589 | 6.1199 | 9.223 | 12.8797 | 17.0985 | 21.6035 | 26.1085 | 30.6135 | 35.1185 | 39.6235
| Electricity for LDVs | 1000 MWH | 1193.6386 | 1351.374 | 1562.7518 | 1828.2337 | 2124.2199 | 2444.4651 | 2794.8658 | 3173.8669 | 3567.0877 | 3960.3086 | 4353.5294 | 4746.7502 | 5139.971
| Biodiesel | mm gal | 200 | 275 | 350 | 425 | 500 | 500 | 500 | 500 | 500 | 500 | 500 | 475 | 450
| Renewable Diesel | mm gal | 450 | 550 | 650 | 750 | 850 | 950 | 1050 | 950 | 800 | 650 | 550 | 500 | 450
| Total Natural Gas Demand | mm DGE | 156.3843 | 173.0721 | 192.5857 | 212.6794 | 234.2084 | 255.0086 | 283.8849 | 288.0643 | 294.9357 | 301.584 | 307.3994 | 313.0587 | 319.1864
| Conventional Natural Gas | mm DGE | 25 | 0 | 0 | 0 | 0 | 0 | 0 | 0 | 0 | 0 | 24 | 24 | 30
| Hydrogen for HDV | mm kg | 0.042563 | 0.079222 | 0.12104 | 0.18161 | 0.27757 | 0.37833 | 0.56842 | 0.80547 | 1.1207 | 1.5294 | 2.0296 | 2.6791 | 3.5257
| Electricity for HDV | 1000 MWH | 10.403 | 21.9936 | 38.8244 | 58.1499 | 97.3074 | 146.0887 | 238.5021 | 350.5255 | 483.1868 | 623.488 | 756.1161 | 889.0087 | 1024.4611
| Electricity for Rail/Forklift/etc. | 1000 MWH | 1412.18 | 1412.18 | 1412.18 | 1412.18 | 1412.18 | 1412.18 | 1412.18 | 1412.18 | 1412.18 | 1412.18 | 1412.18 | 1412.18 | 1412.18
| Total Propane | mm GDE | 0 | 0 | 0 | 0 | 0 | 0 | 0 | 0 | 0 | 0 | 0 | 0 | 0
| Alternative Jet Fuel | mm gal | 0 | 0 | 0 | 0 | 0 | 0 | 0 | 0 | 0 | 0 | 0 | 0 | 0
| Percentage RNG as dairy gas | % | 1.5% | 2.25% | 2.5% | 3% | 3% | 3% | 3% | 3% | 3% | 3% | 3% | 3% | 3%
| Innovative Crude Credits | MMT | 0.003 | 0.02 | 0.25 | 0.35 | 0.35 | 0.35 | 0.35 | 0.35 | 0.35 | 0.35 | 0.35 | 0.35 | 0.35
| LC/LEU Refinery | MMT | 0.154 | 0.154 | 0.154 | 0.154 | 0.154 | 0.154 | 0.154 | 0.154 | 0.154 | 0.154 | 0.154 | 0.154 | 0.154
| Refinery Renewable Hydrogen | MMT | 0 | 0.1 | 0.3 | 0.6 | 0.9 | 1.2 | 1.2 | 0.9 | 0.6 | 0.3 | 0 | 0 | 0
| Refinery Investment Credits | MMT | 0.01 | 0.08375 | 0.1675 | 0.1675 | 0.1775 | 0.2575 | 0.27667 | 0.34 | 0.3425 | 0.345 | 0.35917 | 0.35917 | 0.35917
| CCS Ethanol CI Reductions | gCO2/MJ | 0 | 0 | 0 | 0 | 0 | 0 | 0 | 0 | 0 | 0 | 0 | 0 | 0
| Electricity for LDVs (EER Adj.) | gCO2/MJ | 30.9294 | 30.9294 | 30.9294 | 30.9294 | 30.9294 | 30.9294 | 30.9294 | 30.9294 | 30.9294 | 30.9294 | 30.9294 | 30.9294 | 30.9294
| Hydrogen for LDV (EER Adj.) | gCO2/MJ | 40 | 40 | 40 | 40 | 40 | 40 | 40 | 40 | 40 | 40 | 40 | 40 | 40
| Incremental Crude Deficits | gCO2/MJ | 0 | 0 | 0 | 0 | 0 | 0 | 0 | 0 | 0 | 0 | 0 | 0 | 0
| Infrastructure Credits | % of deficits | 0 | 0 | 0 | 0 | 0 | 0 | 0 | 0 | 0 | 0 | 0 | 0 | 0
|  |  | 125 | 150 | 200 | 200 | 200 | 150 | 125 | 75 | 50 | 25 | 25 | 25 | 25
Baseline/LD/High ZEV/10% | Fuel | Units | 2018 | 2019 | 2020 | 2021 | 2022 | 2023 | 2024 | 2025 | 2026 | 2027 | 2028 | 2029 | 2030
| E85 | mm gal | 21.9542 | 25.7957 | 29.9475 | 34.4098 | 39.1824 | 44.2655 | 49.659 | 55.3628 | 61.3771 | 67.7017 | 74.3368 | 81.2822 | 88.5381
| Cellulosic Ethanol | mm gal | 2.0166 | 4.0333 | 7.4867 | 11.5083 | 16.2491 | 20 | 24 | 27 | 27 | 27 | 27 | 27 | 27
| Sugar Ethanol | mm gal | 100 | 150 | 150 | 150 | 150 | 150 | 100 | 50 | 0 | 0 | 0 | 0 | 0
| Renewable Gasoline | mm gal | 0 | 0 | 0 | 0 | 0 | 0 | 0 | 0 | 0 | 0 | 0 | 0 | 0
| Hydrogen | mm kg | 0.7191 | 1.3376 | 2.3818 | 3.8589 | 6.1199 | 12.9698 | 23.8442 | 34.7186 | 46.5033 | 60.4396 | 76.903 | 95.9243 | 117.4695
| Electricity for LDVs | 1000 MWH | 1193.6386 | 1351.374 | 1562.7518 | 1828.2337 | 2124.2199 | 2685.1889 | 3502.6569 | 4320.1249 | 5190.3348 | 6204.5863 | 7406.3859 | 8799.4501 | 10381.371
| Biodiesel | mm gal | 200 | 275 | 350 | 425 | 500 | 500 | 500 | 500 | 500 | 500 | 425 | 350 | 275
| Renewable Diesel | mm gal | 450 | 550 | 650 | 750 | 850 | 950 | 1050 | 800 | 600 | 500 | 400 | 300 | 200
| Total Natural Gas Demand | mm DGE | 156.3843 | 173.0721 | 192.5857 | 212.6794 | 234.2084 | 255.0086 | 283.8849 | 288.0643 | 294.9357 | 301.584 | 307.3994 | 313.0587 | 319.1864
| Conventional Natural Gas | mm DGE | 25 | 0 | 0 | 0 | 0 | 0 | 0 | 0 | 0 | 0 | 24 | 24 | 30
| Hydrogen for HDV | mm kg | 0.042563 | 0.079222 | 0.12104 | 0.18161 | 0.27757 | 0.37833 | 0.56842 | 0.80547 | 1.1207 | 1.5294 | 2.0296 | 2.6791 | 3.5257
| Electricity for HDV | 1000 MWH | 10.403 | 21.9936 | 38.8244 | 58.1499 | 97.3074 | 146.0887 | 238.5021 | 350.5255 | 483.1868 | 623.488 | 756.1161 | 889.0087 | 1024.4611
| Electricity for Rail/Forklift/etc. | 1000 MWH | 1412 | 1412 | 1412 | 1412 | 1412 | 1412 | 1412 | 1412 | 1412 | 1412 | 1412 | 1412 | 1412
| Total Propane | mm GDE | 0 | 0 | 0 | 0 | 0 | 0 | 0 | 0 | 0 | 0 | 0 | 0 | 0
| Alternative Jet Fuel | mm gal | 0 | 0 | 0 | 0 | 0 | 0 | 0 | 0 | 0 | 0 | 0 | 0 | 0
| Percentage RNG as dairy gas | % | 1.5% | 2.25% | 2.5% | 3% | 3% | 3% | 3% | 3% | 3% | 3% | 3% | 3% | 3%
| Innovative Crude Credits | MMT | 0.003 | 0.02 | 0.25 | 0.35 | 0.35 | 0.35 | 0.35 | 0.35 | 0.35 | 0.35 | 0.35 | 0.35 | 0.35
| LC/LEU Refinery | MMT | 0.154 | 0.154 | 0.154 | 0.154 | 0.154 | 0.154 | 0.154 | 0.154 | 0.154 | 0.154 | 0.154 | 0.154 | 0.154
| Refinery Renewable Hydrogen | MMT | 0 | 0.1 | 0.3 | 0.6 | 0.9 | 1.2 | 0.9 | 0.6 | 0.3 | 0 | 0 | 0 | 0
| Refinery Investment Credits | MMT | 0.01 | 0.08375 | 0.1675 | 0.1675 | 0.1775 | 0.2575 | 0.27667 | 0.34 | 0.3425 | 0.345 | 0.35917 | 0.35917 | 0.35917
| CCS Ethanol CI Reductions | gCO2/MJ | 0 | 0 | 0 | 0 | 0 | 0 | 0 | 0 | 0 | 0 | 0 | 0 | 0
| Electricity for LDVs (EER Adj.) | gCO2/MJ | 30.9294 | 30.9294 | 30.9294 | 30.9294 | 30.9294 | 30.9294 | 30.9294 | 30.9294 | 30.9294 | 30.9294 | 30.9294 | 30.9294 | 30.9294
| Hydrogen for LDV (EER Adj.) | gCO2/MJ | 40 | 40 | 40 | 40 | 40 | 40 | 40 | 40 | 40 | 40 | 40 | 40 | 40
| Incremental Crude Deficits | gCO2/MJ | 0 | 0 | 0 | 0 | 0 | 0 | 0 | 0 | 0 | 0 | 0 | 0 | 0
| Infrastructure Credits | % of deficits | 0 | 0 | 0 | 0 | 0 | 0 | 0 | 0 | 0 | 0 | 0 | 0 | 0
|  |  | 125 | 150 | 200 | 200 | 200 | 200 | 150 | 150 | 100 | 75 | 75 | 75 | 50
Baseline/HD/Low ZEV/10% | Fuel | Units | 2018 | 2019 | 2020 | 2021 | 2022 | 2023 | 2024 | 2025 | 2026 | 2027 | 2028 | 2029 | 2030
| E85 | mm gal | 21.9542 | 25.7957 | 29.9475 | 34.4098 | 39.1824 | 44.2655 | 49.659 | 55.3628 | 61.3771 | 67.7017 | 74.3368 | 81.2822 | 88.5381
| Cellulosic Ethanol | mm gal | 2.0166 | 4.0333 | 7.4867 | 11.5083 | 16.2491 | 22.1641 | 30.4061 | 41.0129 | 51.0435 | 70 | 70 | 70 | 70
| Sugar Ethanol | mm gal | 100 | 150 | 150 | 150 | 150 | 150 | 150 | 150 | 100 | 50 | 0 | 0 | 0
| Renewable Gasoline | mm gal | 0 | 0 | 0 | 0 | 0 | 0 | 0 | 0 | 0 | 0 | 0 | 0 | 0
| Hydrogen | mm kg | 0.7191 | 1.3376 | 2.3818 | 3.8589 | 6.1199 | 9.223 | 12.8797 | 17.0985 | 21.6035 | 26.1085 | 30.6135 | 35.1185 | 39.6235
| Electricity for LDVs | 1000 MWH | 1193.6386 | 1351.374 | 1562.7518 | 1828.2337 | 2124.2199 | 2444.4651 | 2794.8658 | 3173.8669 | 3567.0877 | 3960.3086 | 4353.5294 | 4746.7502 | 5139.971
| Biodiesel | mm gal | 200 | 275 | 350 | 425 | 500 | 500 | 500 | 500 | 500 | 500 | 500 | 500 | 500
| Renewable Diesel | mm gal | 450 | 550 | 650 | 750 | 850 | 950 | 1050 | 1150 | 1000 | 800 | 800 | 800 | 550
| Total Natural Gas Demand | mm DGE | 156.3843 | 173.0721 | 192.5857 | 212.6794 | 234.2084 | 255.0086 | 283.8849 | 288.0643 | 294.9357 | 301.584 | 307.3994 | 313.0587 | 319.1864
| Conventional Natural Gas | mm DGE | 25 | 0 | 0 | 0 | 0 | 0 | 0 | 0 | 0 | 0 | 0 | 0 | 0
| Hydrogen for HDV | mm kg | 0.042563 | 0.079222 | 0.12104 | 0.18161 | 0.27757 | 0.37833 | 0.56842 | 0.80547 | 1.1207 | 1.5294 | 2.0296 | 2.6791 | 3.5257
| Electricity for HDV | 1000 MWH | 10.403 | 21.9936 | 38.8244 | 58.1499 | 97.3074 | 146.0887 | 238.5021 | 350.5255 | 483.1868 | 623.488 | 756.1161 | 889.0087 | 1024.4611
| Electricity for Rail/Forklift/etc. | 1000 MWH | 1412 | 1412 | 1412 | 1412 | 1412 | 1412 | 1412 | 1412 | 1412 | 1412 | 1412 | 1412 | 1412
| Total Propane | mm GDE | 0 | 0 | 0 | 0 | 0 | 0 | 0 | 0 | 0 | 0 | 0 | 0 | 0
| Alternative Jet Fuel | mm gal | 0 | 0 | 0 | 0 | 0 | 0 | 0 | 0 | 0 | 0 | 0 | 0 | 0
| Percentage RNG as dairy gas | % | 1.5% | 2.25% | 3% | 4% | 6% | 6% | 6% | 6% | 6% | 6% | 6% | 6% | 6%
| Innovative Crude Credits | MMT | 0.003 | 0.02 | 0.25 | 0.375 | 0.5 | 0.625 | 0.75 | 0.75 | 0.75 | 0.75 | 0.75 | 0.75 | 0.75
| LC/LEU Refinery | MMT | 0.154 | 0.154 | 0.154 | 0.154 | 0.154 | 0.154 | 0.154 | 0.154 | 0.154 | 0.154 | 0.154 | 0.154 | 0.154
| Refinery Renewable Hydrogen | MMT | 0 | 0.1 | 0.3 | 0.6 | 0.9 | 1.2 | 1.5 | 1.5 | 1.2 | 0.9 | 0.6 | 0.3 | 0
| Refinery Investment Credits | MMT | 0.01 | 0.08375 | 0.1675 | 0.1675 | 0.1775 | 0.2575 | 0.27667 | 0.34 | 0.3425 | 0.345 | 0.35917 | 0.35917 | 0.35917
| CCS Ethanol CI Reductions | gCO2/MJ | 0 | 0 | 0 | 0 | 0 | 0 | 0 | 0 | 0 | 0 | 0 | 0 | 0
| Electricity for LDVs (EER Adj.) | gCO2/MJ | 30.9294 | 30.9294 | 30.9294 | 30.9294 | 30.9294 | 30.9294 | 30.9294 | 30.9294 | 30.9294 | 30.9294 | 30.9294 | 30.9294 | 30.9294
| Hydrogen for LDV (EER Adj.) | gCO2/MJ | 40 | 40 | 40 | 40 | 40 | 40 | 40 | 40 | 40 | 40 | 40 | 40 | 40
| Incremental Crude Deficits | gCO2/MJ | 0 | 0 | 0 | 0 | 0 | 0 | 0 | 0 | 0 | 0 | 0 | 0 | 0
| Infrastructure Credits | % of deficits | 0 | 0 | 0 | 0 | 0 | 0 | 0 | 0 | 0 | 0 | 0 | 0 | 0
|  |  | 125 | 150 | 200 | 200 | 200 | 200 | 150 | 150 | 85 | 25 | 25 | 25 | 25
Baseline/HD/High ZEV/10% | Fuel | Units | 2018 | 2019 | 2020 | 2021 | 2022 | 2023 | 2024 | 2025 | 2026 | 2027 | 2028 | 2029 | 2030
| E85 | mm gal | 21.9542 | 25.7957 | 29.9475 | 34.4098 | 39.1824 | 44.2655 | 49.659 | 55.3628 | 61.3771 | 67.7017 | 74.3368 | 81.2822 | 88.5381
| Cellulosic Ethanol | mm gal | 2.0166 | 4.0333 | 7.4867 | 11.5083 | 16.2491 | 20 | 24 | 27 | 27 | 27 | 27 | 27 | 27
| Sugar Ethanol | mm gal | 100 | 150 | 150 | 150 | 150 | 150 | 150 | 150 | 50 | 0 | 0 | 0 | 0
| Renewable Gasoline | mm gal | 0 | 0 | 0 | 0 | 0 | 0 | 0 | 0 | 0 | 0 | 0 | 0 | 0
| Hydrogen | mm kg | 0.7191 | 1.3376 | 2.3818 | 3.8589 | 6.1199 | 12.9698 | 23.8442 | 34.7186 | 46.5033 | 60.4396 | 76.903 | 95.9243 | 117.4695
| Electricity for LDVs | 1000 MWH | 1193.6386 | 1351.374 | 1562.7518 | 1828.2337 | 2124.2199 | 2685.1889 | 3502.6569 | 4320.1249 | 5190.3348 | 6204.5863 | 7406.3859 | 8799.4501 | 10381.371
| Biodiesel | mm gal | 200 | 275 | 350 | 425 | 500 | 500 | 500 | 500 | 500 | 500 | 425 | 350 | 275
| Renewable Diesel | mm gal | 450 | 550 | 650 | 750 | 850 | 950 | 1050 | 1150 | 900 | 600 | 500 | 400 | 300
| Total Natural Gas Demand | mm DGE | 156.3843 | 173.0721 | 192.5857 | 212.6794 | 234.2084 | 255.0086 | 283.8849 | 288.0643 | 294.9357 | 301.584 | 307.3994 | 313.0587 | 319.1864
| Conventional Natural Gas | mm DGE | 25 | 0 | 0 | 0 | 0 | 0 | 0 | 0 | 0 | 0 | 0 | 0 | 0
| Hydrogen for HDV | mm kg | 0.042563 | 0.079222 | 0.12104 | 0.18161 | 0.27757 | 0.37833 | 0.56842 | 0.80547 | 1.1207 | 1.5294 | 2.0296 | 2.6791 | 3.5257
| Electricity for HDV | 1000 MWH | 10.403 | 21.9936 | 38.8244 | 58.1499 | 97.3074 | 146.0887 | 238.5021 | 350.5255 | 483.1868 | 623.488 | 756.1161 | 889.0087 | 1024.4611
| Electricity for Rail/Forklift/etc. | 1000 MWH | 1412 | 1412 | 1412 | 1412 | 1412 | 1412 | 1412 | 1412 | 1412 | 1412 | 1412 | 1412 | 1412
| Total Propane | mm GDE | 0 | 0 | 0 | 0 | 0 | 0 | 0 | 0 | 0 | 0 | 0 | 0 | 0
| Alternative Jet Fuel | mm gal | 0 | 0 | 0 | 0 | 0 | 0 | 0 | 0 | 0 | 0 | 0 | 0 | 0
| Percentage RNG as dairy gas | % | 1.5% | 2.25% | 2.5% | 3% | 3% | 3% | 3% | 3% | 3% | 3% | 3% | 3% | 3%
| Innovative Crude Credits | MMT | 0.003 | 0.02 | 0.25 | 0.375 | 0.5 | 0.625 | 0.75 | 0.75 | 0.75 | 0.75 | 0.75 | 0.75 | 0.75
| LC/LEU Refinery | MMT | 0.154 | 0.154 | 0.154 | 0.154 | 0.154 | 0.154 | 0.154 | 0.154 | 0.154 | 0.154 | 0.154 | 0.154 | 0.154
| Refinery Renewable Hydrogen | MMT | 0 | 0.1 | 0.3 | 0.6 | 0.9 | 1.2 | 1.5 | 1.5 | 1.2 | 0.9 | 0.6 | 0.3 | 0
| Refinery Investment Credits | MMT | 0.01 | 0.08375 | 0.1675 | 0.1675 | 0.1775 | 0.2575 | 0.27667 | 0.34 | 0.3425 | 0.345 | 0.35917 | 0.35917 | 0.35917
| CCS Ethanol CI Reductions | gCO2/MJ | 0 | 0 | 0 | 0 | 0 | 0 | 0 | 0 | 0 | 0 | 0 | 0 | 0
| Electricity for LDVs (EER Adj.) | gCO2/MJ | 30.9294 | 30.9294 | 30.9294 | 30.9294 | 30.9294 | 30.9294 | 30.9294 | 30.9294 | 30.9294 | 30.9294 | 30.9294 | 30.9294 | 30.9294
| Hydrogen for LDV (EER Adj.) | gCO2/MJ | 40 | 40 | 40 | 40 | 40 | 40 | 40 | 40 | 40 | 40 | 40 | 40 | 40
| Incremental Crude Deficits | gCO2/MJ | 0 | 0 | 0 | 0 | 0 | 0 | 0 | 0 | 0 | 0 | 0 | 0 | 0
| Infrastructure Credits | % of deficits | 0 | 0 | 0 | 0 | 0 | 0 | 0 | 0 | 0 | 0 | 0 | 0 | 0
|  |  | 125 | 125 | 125 | 95 | 85 | 85 | 85 | 85 | 85 | 95 | 100 | 100 | 110
Project/LD/Low ZEV/20%/infra | Fuel | Units | 2018 | 2019 | 2020 | 2021 | 2022 | 2023 | 2024 | 2025 | 2026 | 2027 | 2028 | 2029 | 2030
| E85 | mm gal | 21.9542 | 25.7957 | 29.9475 | 34.4098 | 39.1824 | 44.2655 | 49.659 | 55.3628 | 61.3771 | 67.7017 | 74.3368 | 81.2822 | 88.5381
| Cellulosic Ethanol | mm gal | 2.0166 | 4.0333 | 7.4867 | 11.5083 | 16.2491 | 22.1641 | 30.4061 | 41.0129 | 51.0435 | 70 | 95 | 110 | 125
| Sugar Ethanol | mm gal | 100 | 150 | 150 | 100 | 50 | 0 | 0 | 0 | 0 | 0 | 0 | 0 | 0
| Renewable Gasoline | mm gal | 0 | 0 | 0 | 0 | 0 | 0 | 0 | 0 | 0 | 0 | 0 | 0 | 0
| Hydrogen | mm kg | 0.7191 | 1.3376 | 2.3818 | 3.8589 | 6.1199 | 9.223 | 12.8797 | 17.0985 | 21.6035 | 26.1085 | 30.6135 | 35.1185 | 39.6235
| Electricity for LDVs | 1000 MWH | 1193.6386 | 1351.374 | 1562.7518 | 1828.2337 | 2124.2199 | 2444.4651 | 2794.8658 | 3173.8669 | 3567.0877 | 3960.3086 | 4353.5294 | 4746.7502 | 5139.971
| Biodiesel | mm gal | 200 | 275 | 350 | 425 | 500 | 500 | 500 | 500 | 500 | 500 | 500 | 500 | 500
| Renewable Diesel | mm gal | 450 | 550 | 650 | 750 | 850 | 900 | 900 | 900 | 900 | 950 | 1000 | 1000 | 1100
| Total Natural Gas Demand | mm DGE | 162 | 173.0721 | 192.5857 | 212.6794 | 234.2084 | 255.0086 | 283.8849 | 288.0643 | 294.9357 | 301.584 | 307.3994 | 313.0587 | 319.1864
| Conventional Natural Gas | mm DGE | 25 | 0 | 0 | 0 | 0 | 0 | 0 | 0 | 0 | 0 | 0 | 0 | 0
| Hydrogen for HDV | mm kg | 0.042563 | 0.079222 | 0.12104 | 0.18161 | 0.27757 | 0.37833 | 0.56842 | 0.80547 | 1.1207 | 1.5294 | 2.0296 | 2.6791 | 3.5257
| Electricity for HDV | 1000 MWH | 10.403 | 21.9936 | 38.8244 | 58.1499 | 97.3074 | 146.0887 | 238.5021 | 350.5255 | 483.1868 | 623.488 | 756.1161 | 889.0087 | 1024.4611
| Electricity for Rail/Forklift/etc. | 1000 MWH | 1412 | 1412 | 1412 | 1412 | 1412 | 1412 | 1412 | 1412 | 1412 | 1412 | 1412 | 1412 | 1412
| Total Propane | mm GDE | 0 | 27.82 | 27.82 | 27.82 | 27.82 | 27.82 | 27.82 | 27.82 | 27.82 | 27.82 | 27.82 | 27.82 | 27.82
| Alternative Jet Fuel | mm gal | 0 | 20 | 40 | 80 | 150 | 175 | 175 | 175 | 175 | 175 | 200 | 200 | 225
| Percentage RNG as dairy gas | % | 1.5% | 2.25% | 3% | 4% | 6% | 8% | 10% | 12% | 14% | 16% | 18% | 22% | 24%
| Innovative Crude Credits | MMT | 0.003 | 0.02 | 0.25 | 0.375 | 0.5 | 0.625 | 0.75 | 0.875 | 1 | 1.125 | 1.25 | 1.375 | 1.5
| LC/LEU Refinery | MMT | 0.154 | 0.154 | 0.154 | 0.154 | 0.154 | 0.154 | 0.154 | 0.154 | 0.154 | 0.154 | 0.154 | 0.154 | 0.154
| Refinery Renewable Hydrogen | MMT | 0 | 0 | 0 | 0 | 0 | 0 | 0 | 0 | 0 | 0 | 0 | 0 | 0
| Refinery Investment Credits | MMT | 0.01 | 0.1675 | 0.335 | 0.335 | 0.355 | 0.515 | 0.55333 | 0.68 | 0.685 | 0.69 | 0.71833 | 0.71833 | 0.71833
| CCS Ethanol CI Reductions | gCO2/MJ | 0 | 0 | 0 | -3.55 | -6.92 | -10.12 | -13.16 | -16.05 | -18.8 | -21.41 | -25.13 | -26 | -26
| Electricity for LDVs (EER Adj.) | gCO2/MJ | 30.9294 | 25 | 20 | 15 | 10 | 10 | 10 | 10 | 10 | 10 | 10 | 10 | 10
| Hydrogen for LDV (EER Adj.) | gCO2/MJ | 40 | 40 | 40 | 40 | 40 | 40 | 40 | 40 | 40 | 40 | 40 | 40 | 40
| Incremental Crude Deficits | gCO2/MJ | 0 | 0 | 0.29 | 0.49 | 0.76 | 0.76 | 0.76 | 0.76 | 0.76 | 0.76 | 0.76 | 0.76 | 0.76
| Infrastructure Credits | % of deficits | 0 | 0.5% | 1% | 2% | 3% | 4% | 5% | 5% | 5% | 4.5% | 4% | 3% | 2%
|  |  | 125 | 125 | 125 | 95 | 85 | 75 | 75 | 75 | 75 | 75 | 65 | 65 | 65
Project/LD/High ZEV/20%/infra | Fuel | Units | 2018 | 2019 | 2020 | 2021 | 2022 | 2023 | 2024 | 2025 | 2026 | 2027 | 2028 | 2029 | 2030
| E85 | mm gal | 21.9542 | 25.7957 | 29.9475 | 34.4098 | 39.1824 | 44.2655 | 49.659 | 55.3628 | 61.3771 | 67.7017 | 74.3368 | 81.2822 | 88.5381
| Cellulosic Ethanol | mm gal | 2.0166 | 4.0333 | 7.4867 | 11.5083 | 16.2491 | 22.1641 | 30.4061 | 41.0129 | 51.0435 | 61 | 71 | 81 | 90
| Sugar Ethanol | mm gal | 100 | 150 | 150 | 100 | 50 | 0 | 0 | 0 | 0 | 0 | 0 | 0 | 0
| Renewable Gasoline | mm gal | 0 | 0 | 0 | 0 | 0 | 0 | 0 | 0 | 0 | 0 | 0 | 0 | 0
| Hydrogen | mm kg | 0.7191 | 1.3376 | 2.3818 | 3.8589 | 6.1199 | 12.9698 | 23.8442 | 34.7186 | 46.5033 | 60.4396 | 76.903 | 95.9243 | 117.4695
| Electricity for LDVs | 1000 MWH | 1193.6386 | 1351.374 | 1562.7518 | 1828.2337 | 2124.2199 | 2685.1889 | 3502.6569 | 4320.1249 | 5190.3348 | 6204.5863 | 7406.3859 | 8799.4501 | 10381.371
| Biodiesel | mm gal | 200 | 275 | 350 | 425 | 500 | 500 | 500 | 500 | 500 | 500 | 500 | 500 | 500
| Renewable Diesel | mm gal | 450 | 550 | 650 | 750 | 850 | 800 | 800 | 800 | 800 | 800 | 700 | 700 | 700
| Total Natural Gas Demand | mm DGE | 162 | 173.0721 | 192.5857 | 212.6794 | 234.2084 | 255.0086 | 283.8849 | 288.0643 | 294.9357 | 301.584 | 307.3994 | 313.0587 | 319.1864
| Conventional Natural Gas | mm DGE | 25 | 0 | 0 | 0 | 0 | 0 | 0 | 0 | 0 | 0 | 0 | 0 | 0
| Hydrogen for HDV | mm kg | 0.042563 | 0.079222 | 0.12104 | 0.18161 | 0.27757 | 0.37833 | 0.56842 | 0.80547 | 1.1207 | 1.5294 | 2.0296 | 2.6791 | 3.5257
| Electricity for HDV | 1000 MWH | 10.403 | 21.9936 | 38.8244 | 58.1499 | 97.3074 | 146.0887 | 238.5021 | 350.5255 | 483.1868 | 623.488 | 756.1161 | 889.0087 | 1024.4611
| Electricity for Rail/Forklift/etc. | 1000 MWH | 1412 | 1412 | 1412 | 1412 | 1412 | 1412 | 1412 | 1412 | 1412 | 1412 | 1412 | 1412 | 1412
| Total Propane | mm GDE | 0 | 27.82 | 27.82 | 27.82 | 27.82 | 27.82 | 27.82 | 27.82 | 27.82 | 27.82 | 27.82 | 27.82 | 27.82
| Alternative Jet Fuel | mm gal | 0 | 20 | 40 | 80 | 150 | 150 | 150 | 150 | 150 | 150 | 125 | 125 | 125
| Percentage RNG as dairy gas | % | 1.5% | 2.25% | 3% | 4% | 6% | 8% | 10% | 11% | 11% | 11% | 11% | 11% | 11%
| Innovative Crude Credits | MMT | 0.003 | 0.02 | 0.25 | 0.375 | 0.5 | 0.625 | 0.75 | 0.875 | 1 | 1 | 1 | 1 | 1
| LC/LEU Refinery | MMT | 0.154 | 0.154 | 0.154 | 0.154 | 0.154 | 0.154 | 0.154 | 0.154 | 0.154 | 0.154 | 0.154 | 0.154 | 0.154
| Refinery Renewable Hydrogen | MMT | 0 | 0 | 0 | 0 | 0 | 0 | 0 | 0 | 0 | 0 | 0 | 0 | 0
| Refinery Investment Credits | MMT | 0.01 | 0.12562 | 0.25125 | 0.25125 | 0.26625 | 0.38625 | 0.415 | 0.51 | 0.51375 | 0.5175 | 0.53875 | 0.53875 | 0.53875
| CCS Ethanol CI Reductions | gCO2/MJ | 0 | 0 | 0 | -3.55 | -6.92 | -10.12 | -13.16 | -16.05 | -18.8 | -21.41 | -23.89 | -26 | -26
| Electricity for LDVs (EER Adj.) | gCO2/MJ | 30.9294 | 25 | 20 | 15 | 10 | 10 | 10 | 10 | 10 | 10 | 10 | 10 | 10
| Hydrogen for LDV (EER Adj.) | gCO2/MJ | 40 | 40 | 40 | 40 | 40 | 40 | 40 | 40 | 40 | 40 | 40 | 40 | 40
| Incremental Crude Deficits | gCO2/MJ | 0 | 0 | 0.29 | 0.49 | 0.76 | 0.76 | 0.76 | 0.76 | 0.76 | 0.76 | 0.76 | 0.76 | 0.76
| Infrastructure Credits | % of deficits | 0 | 0.5% | 1% | 2% | 3% | 4% | 5% | 5% | 5% | 4.5% | 4% | 3% | 2%
|  |  | 125 | 150 | 150 | 150 | 100 | 95 | 95 | 100 | 100 | 110 | 120 | 150 | 150
Project/HD/Low ZEV/20%/Infra | Fuel | Units | 2018 | 2019 | 2020 | 2021 | 2022 | 2023 | 2024 | 2025 | 2026 | 2027 | 2028 | 2029 | 2030
| E85 | mm gal | 21.9542 | 25.7957 | 29.9475 | 34.4098 | 39.1824 | 44.2655 | 49.659 | 55.3628 | 61.3771 | 67.7017 | 74.3368 | 81.2822 | 88.5381
| Cellulosic Ethanol | mm gal | 2.0166 | 4.0333 | 7.4867 | 11.5083 | 16.2491 | 22.1641 | 30.4061 | 41.0129 | 51.0435 | 70 | 95 | 120 | 150
| Sugar Ethanol | mm gal | 100 | 150 | 150 | 150 | 100 | 50 | 0 | 0 | 0 | 0 | 0 | 50 | 100
| Renewable Gasoline | mm gal | 0 | 0 | 0 | 0 | 0 | 0 | 0 | 0 | 0 | 0 | 0 | 0 | 0
| Hydrogen | mm kg | 0.7191 | 1.3376 | 2.3818 | 3.8589 | 6.1199 | 9.223 | 12.8797 | 17.0985 | 21.6035 | 26.1085 | 30.6135 | 35.1185 | 39.6235
| Electricity for LDVs | 1000 MWH | 1193.6386 | 1351.374 | 1562.7518 | 1828.2337 | 2124.2199 | 2444.4651 | 2794.8658 | 3173.8669 | 3567.0877 | 3960.3086 | 4353.5294 | 4746.7502 | 5139.971
| Biodiesel | mm gal | 200 | 275 | 350 | 425 | 500 | 500 | 500 | 500 | 500 | 500 | 500 | 500 | 500
| Renewable Diesel | mm gal | 450 | 550 | 650 | 750 | 850 | 950 | 950 | 1000 | 1000 | 1100 | 1200 | 1350 | 1500
| Total Natural Gas Demand | mm DGE | 156.3843 | 173.0721 | 192.5857 | 212.6794 | 234.2084 | 255.0086 | 283.8849 | 288.0643 | 294.9357 | 301.584 | 307.3994 | 313.0587 | 319.1864
| Conventional Natural Gas | mm DGE | 25 | 0 | 0 | 0 | 0 | 0 | 0 | 0 | 0 | 0 | 0 | 0 | 0
| Hydrogen for HDV | mm kg | 0.042563 | 0.079222 | 0.12104 | 0.18161 | 0.27757 | 0.37833 | 0.56842 | 0.80547 | 1.1207 | 1.5294 | 2.0296 | 2.6791 | 3.5257
| Electricity for HDV | 1000 MWH | 10.403 | 21.9936 | 38.8244 | 58.1499 | 97.3074 | 146.0887 | 238.5021 | 350.5255 | 483.1868 | 623.488 | 756.1161 | 889.0087 | 1024.4611
| Electricity for Rail/Forklift/etc. | 1000 MWH | 1412 | 1412 | 1412 | 1412 | 1412 | 1412 | 1412 | 1412 | 1412 | 1412 | 1412 | 1412 | 1412
| Total Propane | mm GDE | 0 | 27.82 | 27.82 | 27.82 | 27.82 | 27.82 | 27.82 | 27.82 | 27.82 | 27.82 | 27.82 | 27.82 | 27.82
| Alternative Jet Fuel | mm gal | 0 | 20 | 40 | 80 | 150 | 175 | 175 | 200 | 200 | 200 | 225 | 250 | 275
| Percentage RNG as dairy gas | % | 1.5% | 2.25% | 3% | 4% | 6% | 9% | 12% | 16% | 20% | 24% | 28% | 32% | 32%
| Innovative Crude Credits | MMT | 0.003 | 0.02 | 0.25 | 0.375 | 0.5 | 0.75 | 1 | 1.25 | 1.5 | 1.75 | 1.75 | 1.75 | 1.75
| LC/LEU Refinery | MMT | 0.154 | 0.154 | 0.154 | 0.154 | 0.154 | 0.154 | 0.154 | 0.154 | 0.154 | 0.154 | 0.154 | 0.154 | 0.154
| Refinery Renewable Hydrogen | MMT | 0 | 0.1 | 0.3 | 0.6 | 0.3 | 0 | 0 | 0 | 0 | 0 | 0 | 0.3 | 0.6
| Refinery Investment Credits | MMT | 0.01 | 0.25125 | 0.5025 | 0.5025 | 0.5325 | 0.7725 | 0.83 | 1.02 | 1.0275 | 1.035 | 1.0775 | 1.2654 | 1.3582
| CCS Ethanol CI Reductions | gCO2/MJ | 0 | 0 | 0 | -5.325 | -10.2506 | -13.2881 | -16.1737 | -20.2857 | -24.0892 | -26 | -26 | -26 | -26
| Electricity for LDVs (EER Adj.) | gCO2/MJ | 30.9294 | 25 | 20 | 15 | 10 | 10 | 10 | 10 | 10 | 10 | 10 | 10 | 10
| Hydrogen for LDV (EER Adj.) | gCO2/MJ | 40 | 40 | 40 | 40 | 40 | 40 | 40 | 40 | 40 | 40 | 40 | 40 | 40
| Incremental Crude Deficits | gCO2/MJ | 0 | 0 | 0.29 | 0.49 | 0.76 | 0.76 | 0.76 | 0.76 | 0.76 | 0.76 | 0.76 | 0.76 | 0.76
| Infrastructure Credits | % of deficits | 0 | 0.5% | 1% | 2% | 3% | 4% | 5% | 5% | 5% | 4.5% | 4% | 3% | 2%
|  |  | 125 | 150 | 150 | 150 | 100 | 85 | 85 | 85 | 100 | 100 | 110 | 110 | 110
Project/HD/High ZEV/20%/infra | Fuel | Units | 2018 | 2019 | 2020 | 2021 | 2022 | 2023 | 2024 | 2025 | 2026 | 2027 | 2028 | 2029 | 2030
| E85 | mm gal | 21.9542 | 25.7957 | 29.9475 | 34.4098 | 39.1824 | 44.2655 | 49.659 | 55.3628 | 61.3771 | 67.7017 | 74.3368 | 81.2822 | 88.5381
| Cellulosic Ethanol | mm gal | 2.0166 | 4.0333 | 7.4867 | 11.5083 | 16.2491 | 22.1641 | 30.4061 | 41.0129 | 51.0435 | 70 | 95 | 110 | 125
| Sugar Ethanol | mm gal | 100 | 150 | 150 | 150 | 100 | 50 | 0 | 0 | 0 | 0 | 0 | 0 | 0
| Renewable Gasoline | mm gal | 0 | 0 | 0 | 0 | 0 | 0 | 0 | 0 | 0 | 0 | 0 | 0 | 0
| Hydrogen | mm kg | 0.7191 | 1.3376 | 2.3818 | 3.8589 | 6.1199 | 12.9698 | 23.8442 | 34.7186 | 46.5033 | 60.4396 | 76.903 | 95.9243 | 117.4695
| Electricity for LDVs | 1000 MWH | 1193.6386 | 1351.374 | 1562.7518 | 1828.2337 | 2124.2199 | 2685.1889 | 3502.6569 | 4320.1249 | 5190.3348 | 6204.5863 | 7406.3859 | 8799.4501 | 10381.371
| Biodiesel | mm gal | 200 | 275 | 350 | 425 | 500 | 500 | 500 | 500 | 500 | 500 | 500 | 500 | 500
| Renewable Diesel | mm gal | 450 | 550 | 650 | 750 | 850 | 900 | 900 | 900 | 1000 | 1000 | 1100 | 1100 | 1100
| Total Natural Gas Demand | mm DGE | 156.3843 | 173.0721 | 192.5857 | 212.6794 | 234.2084 | 255.0086 | 283.8849 | 288.0643 | 294.9357 | 301.584 | 307.3994 | 313.0587 | 319.1864
| Conventional Natural Gas | mm DGE | 25 | 0 | 0 | 0 | 0 | 0 | 0 | 0 | 0 | 0 | 0 | 0 | 0
| Hydrogen for HDV | mm kg | 0.042563 | 0.079222 | 0.12104 | 0.18161 | 0.27757 | 0.37833 | 0.56842 | 0.80547 | 1.1207 | 1.5294 | 2.0296 | 2.6791 | 3.5257
| Electricity for HDV | 1000 MWH | 10.403 | 21.9936 | 38.8244 | 58.1499 | 97.3074 | 146.0887 | 238.5021 | 350.5255 | 483.1868 | 623.488 | 756.1161 | 889.0087 | 1024.4611
| Electricity for Rail/Forklift/etc. | 1000 MWH | 1412 | 1412 | 1412 | 1412 | 1412 | 1412 | 1412 | 1412 | 1412 | 1412 | 1412 | 1412 | 1412
| Total Propane | mm GDE | 0 | 27.82 | 27.82 | 27.82 | 27.82 | 27.82 | 27.82 | 27.82 | 27.82 | 27.82 | 27.82 | 27.82 | 27.82
| Alternative Jet Fuel | mm gal | 0 | 20 | 40 | 80 | 150 | 175 | 175 | 175 | 200 | 200 | 200 | 225 | 225
| Percentage RNG as dairy gas | % | 1.5% | 2.25% | 3% | 4% | 6% | 8% | 10% | 12% | 14% | 16% | 18% | 22% | 24%
| Innovative Crude Credits | MMT | 0.003 | 0.02 | 0.25 | 0.375 | 0.5 | 0.625 | 0.75 | 0.875 | 1 | 1.125 | 1.25 | 1.375 | 1.5
| LC/LEU Refinery | MMT | 0.154 | 0.154 | 0.154 | 0.154 | 0.154 | 0.154 | 0.154 | 0.154 | 0.154 | 0.154 | 0.154 | 0.154 | 0.154
| Refinery Renewable Hydrogen | MMT | 0 | 0.1 | 0.3 | 0.6 | 0.3 | 0 | 0 | 0 | 0 | 0 | 0 | 0 | 0
| Refinery Investment Credits | MMT | 0.01 | 0.1675 | 0.335 | 0.335 | 0.355 | 0.515 | 0.55333 | 0.68 | 0.685 | 0.69 | 0.71833 | 0.71833 | 0.71833
| CCS Ethanol CI Reductions | gCO2/MJ | 0 | 0 | 0 | -5.325 | -10.2506 | -13.2881 | -16.1737 | -18.915 | -22.8214 | -26 | -26 | -26 | -26
| Electricity for LDVs (EER Adj.) | gCO2/MJ | 30.9294 | 25 | 20 | 15 | 10 | 10 | 10 | 10 | 10 | 10 | 10 | 10 | 10
| Hydrogen for LDV (EER Adj.) | gCO2/MJ | 40 | 40 | 40 | 40 | 40 | 40 | 40 | 40 | 40 | 40 | 40 | 40 | 40
| Incremental Crude Deficits | gCO2/MJ | 0 | 0 | 0.29 | 0.49 | 0.76 | 0.76 | 0.76 | 0.76 | 0.76 | 0.76 | 0.76 | 0.76 | 0.76
| Infrastructure Credits | % of deficits | 0 | 0.5% | 1% | 2% | 3% | 4% | 5% | 5% | 5% | 4.5% | 4% | 3% | 2%
|  |  | 125 | 150 | 200 | 200 | 150 | 100 | 75 | 75 | 75 | 75 | 80 | 85 | 95
Project/LD/Low ZEV/18%/infra | Fuel | Units | 2018 | 2019 | 2020 | 2021 | 2022 | 2023 | 2024 | 2025 | 2026 | 2027 | 2028 | 2029 | 2030
| E85 | mm gal | 21.9542 | 25.7957 | 29.9475 | 34.4098 | 39.1824 | 44.2655 | 49.659 | 55.3628 | 61.3771 | 67.7017 | 74.3368 | 81.2822 | 88.5381
| Cellulosic Ethanol | mm gal | 2.0166 | 4.0333 | 7.4867 | 11.5083 | 16.2491 | 22.1641 | 30.4061 | 41.0129 | 51.0435 | 70 | 95 | 100 | 115
| Sugar Ethanol | mm gal | 100 | 150 | 150 | 150 | 150 | 100 | 50 | 0 | 0 | 0 | 0 | 0 | 0
| Renewable Gasoline | mm gal | 0 | 0 | 0 | 0 | 0 | 0 | 0 | 0 | 0 | 0 | 0 | 0 | 0
| Hydrogen | mm kg | 0.7191 | 1.3376 | 2.3818 | 3.8589 | 6.1199 | 9.223 | 12.8797 | 17.0985 | 21.6035 | 26.1085 | 30.6135 | 35.1185 | 39.6235
| Electricity for LDVs | 1000 MWH | 1193.6386 | 1351.374 | 1562.7518 | 1828.2337 | 2124.2199 | 2444.4651 | 2794.8658 | 3173.8669 | 3567.0877 | 3960.3086 | 4353.5294 | 4746.7502 | 5139.971
| Biodiesel | mm gal | 200 | 275 | 350 | 425 | 500 | 500 | 500 | 500 | 500 | 500 | 500 | 500 | 500
| Renewable Diesel | mm gal | 450 | 550 | 650 | 750 | 850 | 900 | 800 | 800 | 800 | 800 | 850 | 900 | 900
| Total Natural Gas Demand | mm DGE | 162 | 173.0721 | 192.5857 | 212.6794 | 234.2084 | 255.0086 | 283.8849 | 288.0643 | 294.9357 | 301.584 | 307.3994 | 313.0587 | 319.1864
| Conventional Natural Gas | mm DGE | 25 | 0 | 0 | 0 | 0 | 0 | 0 | 0 | 0 | 0 | 0 | 0 | 0
| Hydrogen for HDV | mm kg | 0.042563 | 0.079222 | 0.12104 | 0.18161 | 0.27757 | 0.37833 | 0.56842 | 0.80547 | 1.1207 | 1.5294 | 2.0296 | 2.6791 | 3.5257
| Electricity for HDV | 1000 MWH | 10.403 | 21.9936 | 38.8244 | 58.1499 | 97.3074 | 146.0887 | 238.5021 | 350.5255 | 483.1868 | 623.488 | 756.1161 | 889.0087 | 1024.4611
| Electricity for Rail/Forklift/etc. | 1000 MWH | 1412 | 1412 | 1412 | 1412 | 1412 | 1412 | 1412 | 1412 | 1412 | 1412 | 1412 | 1412 | 1412
| Total Propane | mm GDE | 0 | 27.82 | 27.82 | 27.82 | 27.82 | 27.82 | 27.82 | 27.82 | 27.82 | 27.82 | 27.82 | 27.82 | 27.82
| Alternative Jet Fuel | mm gal | 0 | 20 | 40 | 80 | 150 | 150 | 150 | 150 | 150 | 150 | 150 | 175 | 175
| Percentage RNG as dairy gas | % | 1.5% | 2.25% | 3% | 4% | 6% | 8% | 10% | 12% | 14% | 16% | 18% | 21% | 21%
| Innovative Crude Credits | MMT | 0.003 | 0.02 | 0.25 | 0.375 | 0.5 | 0.625 | 0.75 | 0.875 | 1 | 1.125 | 1.25 | 1.25 | 1.25
| LC/LEU Refinery | MMT | 0.154 | 0.154 | 0.154 | 0.154 | 0.154 | 0.154 | 0.154 | 0.154 | 0.154 | 0.154 | 0.154 | 0.154 | 0.154
| Refinery Renewable Hydrogen | MMT | 0 | 0.1 | 0.3 | 0.6 | 0.9 | 0.6 | 0.3 | 0 | 0 | 0 | 0 | 0 | 0
| Refinery Investment Credits | MMT | 0.01 | 0.12562 | 0.25125 | 0.25125 | 0.26625 | 0.38625 | 0.415 | 0.51 | 0.51375 | 0.5175 | 0.53875 | 0.53875 | 0.53875
| CCS Ethanol CI Reductions | gCO2/MJ | 0 | 0 | 0 | -5.325 | -10.2506 | -13.2881 | -16.1737 | -18.915 | -21.5193 | -23.9933 | -23.89 | -26 | -26
| Electricity for LDVs (EER Adj.) | gCO2/MJ | 30.9294 | 25 | 20 | 15 | 10 | 10 | 10 | 10 | 10 | 10 | 10 | 10 | 10
| Hydrogen for LDV (EER Adj.) | gCO2/MJ | 40 | 40 | 40 | 40 | 40 | 40 | 40 | 40 | 40 | 40 | 40 | 40 | 40
| Incremental Crude Deficits | gCO2/MJ | 0 | 0 | 0.29 | 0.49 | 0.76 | 0.76 | 0.76 | 0.76 | 0.76 | 0.76 | 0.76 | 0.76 | 0.76
| Infrastructure Credits | % of deficits | 0 | 0.5% | 1% | 2% | 3% | 4% | 5% | 5% | 5% | 4.5% | 4% | 3% | 2%
|  |  | 125 | 150 | 150 | 150 | 200 | 200 | 150 | 125 | 125 | 125 | 150 | 150 | 165
Project/LD/Low ZEV/25%/Infra | Fuel | Units | 2018 | 2019 | 2020 | 2021 | 2022 | 2023 | 2024 | 2025 | 2026 | 2027 | 2028 | 2029 | 2030
| E85 | mm gal | 21.9542 | 25.7957 | 29.9475 | 34.4098 | 39.1824 | 44.2655 | 49.659 | 55.3628 | 61.3771 | 67.7017 | 74.3368 | 81.2822 | 88.5381
| Cellulosic Ethanol | mm gal | 2.0166 | 4.0333 | 7.4867 | 11.5083 | 16.2491 | 22.1641 | 30.4061 | 41.0129 | 51.0435 | 82 | 94 | 125 | 150
| Sugar Ethanol | mm gal | 100 | 150 | 150 | 150 | 150 | 150 | 150 | 150 | 150 | 150 | 150 | 150 | 150
| Renewable Gasoline | mm gal | 0 | 0 | 0 | 0 | 0 | 0 | 0 | 0 | 0 | 0 | 0 | 0 | 0
| Hydrogen | mm kg | 0.7191 | 1.3376 | 2.3818 | 3.8589 | 6.1199 | 9.223 | 12.8797 | 17.0985 | 21.6035 | 26.1085 | 30.6135 | 35.1185 | 39.6235
| Electricity for LDVs | 1000 MWH | 1193.6386 | 1351.374 | 1562.7518 | 1828.2337 | 2124.2199 | 2444.4651 | 2794.8658 | 3173.8669 | 3567.0877 | 3960.3086 | 4353.5294 | 4746.7502 | 5139.971
| Biodiesel | mm gal | 200 | 275 | 350 | 425 | 500 | 500 | 500 | 500 | 500 | 500 | 500 | 500 | 500
| Renewable Diesel | mm gal | 450 | 550 | 650 | 750 | 850 | 950 | 1050 | 1150 | 1250 | 1250 | 1350 | 1450 | 1550
| Total Natural Gas Demand | mm DGE | 156.3843 | 173.0721 | 192.5857 | 212.6794 | 234.2084 | 255.0086 | 283.8849 | 288.0643 | 294.9357 | 301.584 | 307.3994 | 313.0587 | 319.1864
| Conventional Natural Gas | mm DGE | 25 | 0 | 0 | 0 | 0 | 0 | 0 | 0 | 0 | 0 | 0 | 0 | 0
| Hydrogen for HDV | mm kg | 0.042563 | 0.079222 | 0.12104 | 0.18161 | 0.27757 | 0.37833 | 0.56842 | 0.80547 | 1.1207 | 1.5294 | 2.0296 | 2.6791 | 3.5257
| Electricity for HDV | 1000 MWH | 10.403 | 21.9936 | 38.8244 | 58.1499 | 97.3074 | 146.0887 | 238.5021 | 350.5255 | 483.1868 | 623.488 | 756.1161 | 889.0087 | 1024.4611
| Electricity for Rail/Forklift/etc. | 1000 MWH | 1412 | 1412 | 1412 | 1412 | 1412 | 1412 | 1412 | 1412 | 1412 | 1412 | 1412 | 1412 | 1412
| Total Propane | mm GDE | 0 | 27.82 | 27.82 | 27.82 | 27.82 | 27.82 | 27.82 | 27.82 | 27.82 | 27.82 | 27.82 | 27.82 | 27.82
| Alternative Jet Fuel | mm gal | 0 | 20 | 40 | 100 | 150 | 175 | 200 | 225 | 250 | 250 | 275 | 300 | 300
| Percentage RNG as dairy gas | % | 1.5% | 2.25% | 3% | 4% | 6% | 9% | 12% | 16% | 20% | 24% | 28% | 31% | 34%
| Innovative Crude Credits | MMT | 0.003 | 0.02 | 0.25 | 0.375 | 0.5 | 0.75 | 1 | 1.25 | 1.5 | 1.75 | 2 | 2 | 2
| LC/LEU Refinery | MMT | 0.154 | 0.154 | 0.154 | 0.154 | 0.154 | 0.154 | 0.154 | 0.154 | 0.154 | 0.154 | 0.154 | 0.154 | 0.154
| Refinery Renewable Hydrogen | MMT | 0 | 0.1 | 0.3 | 0.6 | 0.9 | 1.2 | 1.5 | 1.2 | 0.9 | 0.6 | 0.9 | 1.2 | 1.5
| Refinery Investment Credits | MMT | 0.01 | 0.37687 | 0.75375 | 0.75375 | 0.79875 | 1.1587 | 1.245 | 1.53 | 1.5413 | 1.5525 | 1.6162 | 1.8981 | 2.0373
| CCS Ethanol CI Reductions | gCO2/MJ | 0 | 0 | 0 | -5.325 | -10.2506 | -14.8068 | -19.0213 | -22.9197 | -26 | -26 | -26 | -26 | -26
| Electricity for LDVs (EER Adj.) | gCO2/MJ | 30.9294 | 25 | 20 | 15 | 10 | 10 | 10 | 10 | 10 | 10 | 10 | 10 | 10
| Hydrogen for LDV (EER Adj.) | gCO2/MJ | 40 | 40 | 40 | 40 | 40 | 40 | 40 | 40 | 40 | 40 | 40 | 40 | 40
| Incremental Crude Deficits | gCO2/MJ | 0 | 0 | 0.29 | 0.49 | 0.76 | 0.76 | 0.76 | 0.76 | 0.76 | 0.76 | 0.76 | 0.76 | 0.76
| Infrastructure Credits | % of deficits | 0 | 0.5% | 1% | 2% | 3% | 4% | 5% | 5% | 5% | 4.5% | 4% | 3% | 2%

## Calculations
| LCFS Illustrative Compliance Scenario Calculator | [18 empty] | Notes
Demand Scenario | Low Demand
Supply Index | 139
Color Code Index |  | 2010 | 2014 | 2015 | 2016 | 2017 | 2018 | 2019 | 2020 | 2021 | 2022 | 2023 | 2024 | 2025 | 2026 | 2027 | 2028 | 2029 | 2030
Required by regulation | Gasoline Compliance Schedule | 99.44 | 97.96 | 97.96 | 96.5 | 95.02 | 93.55 | 93.225 | 91.982 | 90.739 | 89.496 | 88.253 | 87.01 | 85.767 | 84.524 | 83.281 | 82.038 | 80.795 | 79.552
Proposed amendment | Diesel Compliance Schedule | 100.45 | 97.05 | 97.05 | 99.97 | 98.44 | 98.44 | 94.1719 | 92.9163 | 91.6606 | 90.405 | 89.1494 | 87.8937 | 86.6381 | 85.3825 | 84.1269 | 82.8713 | 81.6156 | 80.36
Actual LCFS Data | Jet Fuel Standard | 89.38 | [5 empty] | 89.38 | 89.38 | 89.38 | 89.38 | 89.1494 | 87.8937 | 86.6381 | 85.3825 | 84.1269 | 82.8713 | 81.6156 | 80.36
Estimated/Assumed | Target CI Reduction | % | 1% | 1% | 2% | 3.5% | 5% | 6.25% | 7.5% | 8.75% | 10% | 11.25% | 12.5% | 13.75% | 15% | 16.25% | 17.5% | 18.75% | 20% | From Reduction Targets Worksheet
Scenario Variables | Total Gasoline and Substitutes Demand | mm GGE |  |  | 15701.671 | 15730.3744 | 15242.1344 | 14803.1604 | 14379.7113 | 13960.9837 | 13489.2858 | 13054.4997 | 12658.8385 | 12256.6435 | 11861.9912 | 11576.0282 | 11338.1282 | 11141.4454 | 10977.6153 | Includes CARBOB, ethanol, electricity (displaced gasoline), hydrogen (displaced gasoline) and renewable gasoline
Calculated Cell | Total Diesel and Substitutes Demand | mm DGE |  |  | 4041.293 | 4113.9372 | 3972.6231 | 3961.9007 | 3968.8486 | 4009.1337 | 4052.4603 | 4107.5756 | 4098.3471 | 4086.5758 | 4076.4634 | 4074.1307 | 4076.0827 | 4087.8131 | 4104.3607 | Includes CARB diesel, biodiesel, renewable diesel, natural gas, hydrogen (displaced diesel), and electricity (displaced diesel)
| Annual Credit Balance | MMT |  | 2.845 | 2.6113 | 0.055265 | -0.27095 | -0.96074 | -1.1666 | -0.73588 | 0.24998 | 0.39793 | 0.29394 | -0.0097299 | -0.27392 | -0.27622 | -0.0092312 | -0.64365 | -0.55746
| Annual Carry-Over of Credits | MMT |  | 7.2575 | 9.8688 | 9.924 | 9.6531 | 8.6924 | 7.5258 | 6.7899 | 7.0398 | 7.4378 | 7.7317 | 7.722 | 7.4481 | 7.1719 | 7.1626 | 6.519 | 5.9615
Fuel Volumes
Fuel Volumes | Fuel | Units | 2014 | 2015 | 2016 | 2017 | 2018 | 2019 | 2020 | 2021 | 2022 | 2023 | 2024 | 2025 | 2026 | 2027 | 2028 | 2029 | 2030
| Ethanol (% of liquid gasoline by volume) | % |  |  |  | 10.07% | 10.14% | 10.17% | 10.2% | 10.24% | 10.29% | 10.33% | 10.39% | 10.45% | 10.52% | 10.59% | 10.66% | 10.74% | 10.83%
| E85 | mm gal |  |  |  | 18.4231 | 21.9542 | 25.7957 | 29.9475 | 34.4098 | 39.1824 | 44.2655 | 49.659 | 55.3628 | 61.3771 | 67.7017 | 74.3368 | 81.2822 | 88.5381 | From Supply Scenarios Worksheet
| Total Ethanol | mm gal | 1485 | 1507 | 1597.8857 | 1574.5106 | 1534.7001 | 1492.7768 | 1452.0401 | 1411.4019 | 1365.2466 | 1322.6212 | 1283.7598 | 1244.1065 | 1205.294 | 1177.6704 | 1155.1678 | 1137.1009 | 1122.6325 | Calculated value from total liquid gasoline, percentage ethanol by volume, and E85 estimate
| Cellulosic Ethanol | mm gal | 0 | 0 | 0 | 0 | 2.0166 | 4.0333 | 7.4867 | 11.5083 | 16.2491 | 22.1641 | 30.4061 | 41.0129 | 51.0435 | 70 | 95 | 110 | 125 | From Supply Scenarios Worksheet
| Sugar Ethanol | mm gal | 8.8 | 41.9 | 30.9379 | 67.7501 | 100 | 150 | 150 | 100 | 50 | 0 | 0 | 0 | 0 | 0 | 0 | 0 | 0 | From Supply Scenarios Worksheet
| Starch Ethanol | mm gal | 1476.2 | 1465.1 | 1566.9478 | 1506.7605 | 1432.6834 | 1338.7435 | 1294.5535 | 1299.8937 | 1298.9975 | 1300.4572 | 1253.3537 | 1203.0936 | 1154.2505 | 1107.6704 | 1060.1678 | 1027.1009 | 997.6325 | Calculated from total ethanol minus cellulosic and sugar ethanol. Includes corn, sorghum, wheat, etc.
| Renewable Gasoline | mm gal | 0 | 0 | 0 | 0 | 0 | 0 | 0 | 0 | 0 | 0 | 0 | 0 | 0 | 0 | 0 | 0 | 0 | From Supply Scenarios Worksheet
| Hydrogen | mm kg | 0.034091 | 0.36364 | 0.002903 | 0.2682 | 0.7191 | 1.3376 | 2.3818 | 3.8589 | 6.1199 | 9.223 | 12.8797 | 17.0985 | 21.6035 | 26.1085 | 30.6135 | 35.1185 | 39.6235 | From Supply Scenarios Worksheet
| Electricity for LDVs | 1000 MWH | 272 | 417 | 710.2396 | 1021.7771 | 1193.6386 | 1351.374 | 1562.7518 | 1828.2337 | 2124.2199 | 2444.4651 | 2794.8658 | 3173.8669 | 3567.0877 | 3960.3086 | 4353.5294 | 4746.7502 | 5139.971 | From Supply Scenarios Worksheet
| Total liquid gasoline (CARBOB, RG and Ethanol) | mm GGE |  |  |  | 15621.7064 | 15114.1376 | 14656.8934 | 14208.4032 | 13757.7958 | 13248.9644 | 12772.3003 | 12330.1406 | 11876.969 | 11429.0963 | 11089.9129 | 10798.7924 | 10548.8892 | 10331.8387 | Calculated from "total gasoline and substitutes demand" minus gasoline displaced by electricity and hydrogen
| CARBOB | mm gal | 13093 | 13324 | 14053.2716 | 14065.1247 | 13599.7419 | 13185.2399 | 12778.4117 | 12369.4647 | 11907.8582 | 11475.0162 | 11073.0438 | 10660.9404 | 10253.3984 | 9943.5513 | 9676.7874 | 9446.9401 | 9246.4745 | Calculated from "total liquid gasoline" minus ethanol and renewable gasoline
| Fuel | Units | 2014 | 2015 | 2016 | 2017 | 2018 | 2019 | 2020 | 2021 | 2022 | 2023 | 2024 | 2025 | 2026 | 2027 | 2028 | 2029 | 2030
| Biodiesel | mm gal | 67 | 126 | 163.3487 | 171.4792 | 200 | 275 | 350 | 425 | 500 | 500 | 500 | 500 | 500 | 500 | 500 | 500 | 500 | From Supply Scenarios Worksheet
| Renewable Diesel | mm gal | 113 | 165 | 255.6712 | 335.4644 | 450 | 550 | 650 | 750 | 850 | 900 | 900 | 900 | 900 | 950 | 1000 | 1000 | 1100 | From Supply Scenarios Worksheet
| Total Natural Gas Demand | mm DGE | 126 | 138 | 145.6393 | 158.3522 | 162 | 173.0721 | 192.5857 | 212.6794 | 234.2084 | 255.0086 | 283.8849 | 288.0643 | 294.9357 | 301.584 | 307.3994 | 313.0587 | 319.1864 | From Supply Scenarios Worksheet
| Conventional Natural Gas | mm DGE | 97 | 69 | 55.1874 | 51.6338 | 25 | 0 | 0 | 0 | 0 | 0 | 0 | 0 | 0 | 0 | 0 | 0 | 0 | From Supply Scenarios Worksheet
| Renewable Natural Gas | mm DGE | 29 | 68 | 90.4519 | 106.7183 | 137 | 173.0721 | 192.5857 | 212.6794 | 234.2084 | 255.0086 | 283.8849 | 288.0643 | 294.9357 | 301.584 | 307.3994 | 313.0587 | 319.1864 | Calculated from total natural gas minus assumed fossil natural gas
| Hydrogen for HDV | mm kg | 0 | 0 | 0 | 0 | 0.042563 | 0.079222 | 0.12104 | 0.18161 | 0.27757 | 0.37833 | 0.56842 | 0.80547 | 1.1207 | 1.5294 | 2.0296 | 2.6791 | 3.5257 | From Supply Scenarios Worksheet
| Electricity for HDV | 1000 MWH | 0 | 0 | 0 | 1.9011 | 10.403 | 21.9936 | 38.8244 | 58.1499 | 97.3074 | 146.0887 | 238.5021 | 350.5255 | 483.1868 | 623.488 | 756.1161 | 889.0087 | 1024.4611 | From Supply Scenarios Worksheet
| Electricity for Rail/Forklift/etc. | 1000 MWH | 0 | 1200 | 1230.805 | 1412.1793 | 1412 | 1412 | 1412 | 1412 | 1412 | 1412 | 1412 | 1412 | 1412 | 1412 | 1412 | 1412 | 1412 | From Supply Scenarios Worksheet
| Total Liquid Diesel (CARB diesel, RD, BD) | mm DGE |  |  |  | 3823.7202 | 3677.9229 | 3655.6145 | 3642.6677 | 3662.1665 | 3680.6931 | 3710.367 | 3662.4183 | 3631.4399 | 3596.7862 | 3568.9131 | 3546.9273 | 3534.5414 | 3525.8341 | Calculated from "total diesel and substitutes demand" miinus diesel displaced by NG, hydrogen, and electricity
| CARB Diesel | mm gal | 3444 | 3475 | 3381.9826 | 3339.6885 | 3056.4542 | 2867.3808 | 2687.6689 | 2540.4027 | 2392.1643 | 2373.6304 | 2325.6817 | 2294.7032 | 2260.0496 | 2183.9687 | 2113.7752 | 2101.3892 | 1996.2664 | Calculated from "total liquid diesel" minus renewable diesel and biodiesel
| Biodiesel (% by volume) | % | 1.849% | 3.346% | 4.298% | 4.458% | 5.396% | 7.448% | 9.491% | 11.44% | 13.36% | 13.25% | 13.42% | 13.53% | 13.66% | 13.76% | 13.84% | 13.88% | 13.9% | Informational calculation
| Renewable Diesel (% by volume) | % | 3.118% | 4.381% | 6.726% | 8.721% | 12.14% | 14.9% | 17.63% | 20.19% | 22.71% | 23.85% | 24.16% | 24.36% | 24.59% | 26.14% | 27.67% | 27.77% | 30.59% | Informational calculation
| Fuel | Units | 2014 | 2015 | 2016 | 2017 | 2018 | 2019 | 2020 | 2021 | 2022 | 2023 | 2024 | 2025 | 2026 | 2027 | 2028 | 2029 | 2030
| Renewable Propane | mm GDE | [5 empty] | 18.6022 | 21.9845 | 25.3667 | 27.82 | 27.82 | 27.82 | 27.82 | 27.82 | 27.82 | 27.82 | 27.82 | 27.82 | Estimated assuming coproduct of hydrotreating to produce RD
| Conventional Propane | mm GDE |  |  |  |  | 27.82 | 9.2178 | 5.8355 | 2.4533 | 0 | 0 | 0 | 0 | 0 | 0 | 0 | 0 | 0
| Total Propane | mm GDE |  |  |  |  | 27.82 | 27.82 | 27.82 | 27.82 | 27.82 | 27.82 | 27.82 | 27.82 | 27.82 | 27.82 | 27.82 | 27.82 | 27.82 | From Supply Scenarios Worksheet
| Alternative Jet Fuel | mm gal | [5 empty] | 20 | 40 | 80 | 150 | 175 | 175 | 175 | 175 | 175 | 200 | 200 | 225 | From Supply Scenarios Worksheet
| Calculated Dairy Gas | mm DGE |  |  | 0 | 1.3342 | 2.055 | 3.8941 | 5.7776 | 8.5072 | 14.0525 | 20.4007 | 28.3885 | 34.5677 | 41.291 | 48.2534 | 55.3319 | 68.8729 | 76.6047
Average Annual CI Assumptions for Each Fuel
Average CI | Fuel | Units | 2014 | 2015 | 2016 | 2017 | 2018 | 2019 | 2020 | 2021 | 2022 | 2023 | 2024 | 2025 | 2026 | 2027 | 2028 | 2029 | 2030
| Starch Ethanol CI | g/MJ |  |  | 71 | 71 | 71 | 71 | 71 | 67.45 | 64.08 | 60.88 | 57.84 | 54.95 | 52.2 | 49.59 | 45.87 | 45 | 45
| Sugar Ethanol | g/MJ |  |  | 45 | 45 | 36 | 34 | 33 | 31 | 29 | 28 | 26 | 27 | 27 | 27 | 27 | 27 | 27 | From Malins Et al. 2015
| Cellulosic Ethanol | g/MJ |  |  | 30 | 30 | 30 | 30 | 30 | 26.45 | 23.08 | 19.88 | 16.84 | 13.95 | 11.2 | 8.59 | 4.87 | 4 | 4
| Renewable Gasoline | g/MJ |  |  | 30 | 30 | 30 | 30 | 30 | 30 | 30 | 30 | 30 | 30 | 30 | 30 | 30 | 30 | 30
| Hydrogen for LDV (EER Adj.) | g/MJ |  |  | 40.312 | 40.312 | 40 | 40 | 40 | 40 | 40 | 40 | 40 | 40 | 40 | 40 | 40 | 40 | 40
| Electricity for LDVs (EER Adj.) | g/MJ |  |  | 30.9294 | 30.9294 | 30.9294 | 25 | 20 | 15 | 10 | 10 | 10 | 10 | 10 | 10 | 10 | 10 | 10 | From Supply Scenarios Worksheet
| Biodiesel | g/MJ |  |  | 16.925 | 34.4282 | 34.4282 | 34.4282 | 34.4282 | 34.4282 | 34.4282 | 34.4282 | 34.4282 | 34.4282 | 34.4282 | 34.4282 | 34.4282 | 34.4282 | 34.4282
| Renewable Diesel | g/MJ |  |  | 34.6874 | 30.405 | 30.405 | 30.405 | 30.405 | 30.405 | 30.405 | 30.405 | 30.405 | 30.405 | 30.405 | 30.405 | 30.405 | 30.405 | 30.405
| Avg of CONV. LNG&CNG | g/MJ |  |  | 68.5238 | 80.1424 | 80.1424 | 80.1424 | 80.1424 | 80.1424 | 80.1424 | 80.1424 | 80.1424 | 80.1424 | 80.1424 | 80.1424 | 80.1424 | 80.1424 | 80.1424
| Renewable NG (landfill) | g/MJ |  |  | 32.54 | 42 | 40 | 40 | 40 | 40 | 40 | 40 | 40 | 40 | 40 | 40 | 40 | 40 | 40
| Renewable NG (dairy) | g/MJ |  |  | -255 | -255 | -255 | -255 | -255 | -255 | -255 | -255 | -255 | -255 | -255 | -255 | -255 | -255 | -255 | Fair Oaks provisional CI
| Percentage RNG as dairy gas | % |  |  | 0% | 1.25% | 1.5% | 2.25% | 3% | 4% | 6% | 8% | 10% | 12% | 14% | 16% | 18% | 22% | 24% | From Supply Scenarios Worksheet
| RNG average | g/MJ |  |  | 33.5365 | 41.612 | 35.575 | 33.3625 | 31.15 | 28.2 | 22.3 | 16.4 | 10.5 | 4.6 | -1.3 | -7.2 | -13.1 | -24.9 | -30.8 | Calculated using landfill gas and dairy gas CI values with an assumed dairy fraction
| Hydrogen for HDV (EER Adj.) | g/MJ |  |  | 53.0421 | 53.0421 | 53.0421 | 53.0421 | 53.0421 | 53.0421 | 53.0421 | 53.0421 | 53.0421 | 53.0421 | 53.0421 | 53.0421 | 53.0421 | 53.0421 | 53.0421
| Electricity for HDV (EER Adj.) | g/MJ |  |  | 38.9481 | 43.3541 | 38.9481 | 17 | 13.6 | 10.2 | 6.8 | 6.8 | 6.8 | 6.8 | 6.8 | 6.8 | 6.8 | 6.8 | 6.8
| Electricity for Rail/Forklift/etc. (EER Adj.) | g/MJ | 34.9033 | 34.9033 | 26.9641 | 26.9641 | 26.9641 | 21.7949 | 17.4359 | 13.0769 | 8.7179 | 8.7179 | 8.7179 | 8.7179 | 8.7179 | 8.7179 | 8.7179 | 8.7179 | 8.7179
| CARBOB | g/MJ | 99.18 | 99.18 | 99.78 | 99.78 | 99.78 | 100.82 | 100.82 | 100.82 | 100.82 | 100.82 | 100.82 | 100.82 | 100.82 | 100.82 | 100.82 | 100.82 | 100.82
| CARB Diesel | g/MJ | 98.03 | 98.03 | 102.01 | 102.01 | 102.01 | 100.45 | 100.45 | 100.45 | 100.45 | 100.45 | 100.45 | 100.45 | 100.45 | 100.45 | 100.45 | 100.45 | 100.45
| Renewable Propane | g/MJ | [5 empty] | 32.19 | 32.19 | 32.19 | 32.19 | 32.19 | 32.19 | 32.19 | 32.19 | 32.19 | 32.19 | 32.19 | 32.19
| Conventional Propane | g/MJ | [5 empty] | 83.19 | 83.19 | 83.19 | 83.19 | 83.19 | 83.19 | 83.19 | 83.19 | 83.19 | 83.19 | 83.19 | 83.19
| Alternative Jet Fuel | g/MJ | [5 empty] | 30.405 | 30.405 | 30.405 | 30.405 | 30.405 | 30.405 | 30.405 | 30.405 | 30.405 | 30.405 | 30.405 | 30.405
Total Fuel Energy
Fuel Energy | Fuel | Units | 2014 | 2015 | 2016 | 2017 | 2018 | 2019 | 2020 | 2021 | 2022 | 2023 | 2024 | 2025 | 2026 | 2027 | 2028 | 2029 | 2030
| Starch Ethanol | mm MJ | 120325.062 | 119420.301 | 127721.9134 | 122816.0493 | 116778.0272 | 109120.9866 | 105519.0545 | 105954.3315 | 105881.2844 | 106000.266 | 102160.8607 | 98064.1633 | 94082.9599 | 90286.2174 | 86414.2762 | 83718.9933 | 81317.0286
| Sugar Ethanol | mm MJ | 717.288 | 3415.269 | 2521.7496 | 5522.3129 | 8151 | 12226.5 | 12226.5 | 8151 | 4075.5 | 0 | 0 | 0 | 0 | 0 | 0 | 0 | 0
| Cellulosic Ethanol | mm MJ | 0 | 0 | 0 | 0 | 164.3763 | 328.7526 | 610.2369 | 938.0413 | 1324.467 | 1806.5917 | 2478.3979 | 3342.9593 | 4160.556 | 5705.7 | 7743.45 | 8966.1 | 10188.75
| Renewable Gasoline | mm MJ | 0 | 0 | 0 | 0 | 0 | 0 | 0 | 0 | 0 | 0 | 0 | 0 | 0 | 0 | 0 | 0 | 0
| Hydrogen for LDVs | mm MJ | 4.0909 | 43.6364 | 0.34836 | 32.1834 | 86.292 | 160.512 | 285.816 | 463.068 | 734.388 | 1106.76 | 1545.564 | 2051.82 | 2592.42 | 3133.02 | 3673.62 | 4214.22 | 4754.82
| Electricity for LDVs | mm MJ | 979.2002 | 1501.2004 | 2556.8632 | 3678.3983 | 4297.1 | 4864.9475 | 5625.9077 | 6581.6428 | 7647.1935 | 8800.0763 | 10061.5194 | 11425.9236 | 12841.5189 | 14257.1141 | 15672.7094 | 17088.3047 | 18503.8999
| CARBOB | mm MJ | 1565006.29 | 1592617.72 | 1679787.5545 | 1681204.3497 | 1625577.1493 | 1576031.724 | 1527403.5463 | 1478522.1184 | 1423346.2911 | 1371608.6807 | 1323560.93 | 1274302.202 | 1225588.7073 | 1188552.691 | 1156666.4023 | 1129192.747 | 1105231.0923
| Fuel | Units | 2014 | 2015 | 2016 | 2017 | 2018 | 2019 | 2020 | 2021 | 2022 | 2023 | 2024 | 2025 | 2026 | 2027 | 2028 | 2029 | 2030
| Biodiesel | mm MJ | 8450.8402 | 15892.6248 | 20603.4944 | 21629.0033 | 25226.3886 | 34686.2844 | 44146.1801 | 53606.0759 | 63065.9716 | 63065.9716 | 63065.9716 | 63065.9716 | 63065.9716 | 63065.9716 | 63065.9716 | 63065.9716 | 63065.9716
| Renewable Diesel | mm MJ | 14650.45 | 21392.25 | 33147.7655 | 43492.9587 | 58342.5 | 71307.5 | 84272.5 | 97237.5 | 110202.5 | 116685 | 116685 | 116685 | 116685 | 123167.5 | 129650 | 129650 | 142615
| Conventional NG | mm MJ | 13043.59 | 9278.43 | 7421.0533 | 6943.2013 | 3361.75 | 0 | 0 | 0 | 0 | 0 | 0 | 0 | 0 | 0 | 0 | 0 | 0
| Renewable NG | mm MJ | 3899.63 | 9143.96 | 12163.0617 | 14350.4136 | 18422.39 | 23273 | 25897 | 28599 | 31494 | 34291 | 38174 | 38736 | 39660 | 40554 | 41336 | 42097 | 42921
| Hydrogen for HDVs | mm MJ | 0 | 0 | 0 | 0 | 5.7235 | 10.6529 | 16.2769 | 24.4206 | 37.3246 | 50.8738 | 76.4349 | 108.3111 | 150.7044 | 205.6547 | 272.919 | 360.2608 | 474.0974
| Electricity for HDVs | mm MJ | 0 | 0 | 0 | 6.844 | 37.4506 | 79.1768 | 139.7678 | 209.3395 | 350.3067 | 525.9193 | 858.6077 | 1261.892 | 1739.4728 | 2244.5572 | 2722.0185 | 3200.4321 | 3688.0608
| Electricity for Rail/Forklift/etc. | mm MJ | 0 | 4320.001 | 4430.8991 | 5083.8468 | 5083.2012 | 5083.2012 | 5083.2012 | 5083.2012 | 5083.2012 | 5083.2012 | 5083.2012 | 5083.2012 | 5083.2012 | 5083.2012 | 5083.2012 | 5083.2012 | 5083.2012
| CARB Diesel | mm MJ | 463114.68 | 467283.25 | 454775.1991 | 449087.9174 | 411001.3999 | 385576.6947 | 361410.8428 | 341607.9469 | 321674.3297 | 319182.082 | 312734.4145 | 308568.7455 | 303908.8747 | 293678.2751 | 284239.3463 | 282573.811 | 268437.9404
| Fuel | Units | 2014 | 2015 | 2016 | 2017 | 2018 | 2019 | 2020 | 2021 | 2022 | 2023 | 2024 | 2025 | 2026 | 2027 | 2028 | 2029 | 2030
| Renewable Propane | mm MJ | 0 | 0 | 0 | 0 | 0 | 2501.4428 | 2956.2505 | 3411.0583 | 3740.9554 | 3740.9554 | 3740.9554 | 3740.9554 | 3740.9554 | 3740.9554 | 3740.9554 | 3740.9554 | 3740.9554
| Conventional Propane | mm MJ | 0 | 0 | 0 | 0 | 3607.9758 | 1239.5126 | 784.7049 | 329.8971 | 0 | 0 | 0 | 0 | 0 | 0 | 0 | 0 | 0
| Alternative Jet Fuel | mm MJ | 0 | 0 | 0 | 0 | 0 | 2593.8 | 5187.6 | 10375.2 | 19453.5 | 22695.75 | 22695.75 | 22695.75 | 22695.75 | 22695.75 | 25938 | 25938 | 29180.25
Credits or Deficits
Credits or Deficits | Fuel | Units | 2014 | 2015 | 2016 | 2017 | 2018 | 2019 | 2020 | 2021 | 2022 | 2023 | 2024 | 2025 | 2026 | 2027 | 2028 | 2029 | 2030
| Starch Ethanol | MMT | 1.9 | 1.9 | 3.198 | 2.9321 | 2.6333 | 2.4252 | 2.214 | 2.4676 | 2.6911 | 2.9015 | 2.98 | 3.022 | 3.0411 | 3.0418 | 3.1254 | 2.9967 | 2.8097
| Sugar Ethanol | MMT | 0.04 | 0.13 | 0.11961 | 0.26687 | 0.46909 | 0.72411 | 0.72114 | 0.48693 | 0.24655 | 0 | 0 | 0 | 0 | 0 | 0 | 0 | 0
| Cellulosic Ethanol | MMT | 0 | 0 | 0 | 0.005133 | 0.010446 | 0.020785 | 0.037824 | 0.060306 | 0.087966 | 0.12352 | 0.17391 | 0.24008 | 0.30507 | 0.42616 | 0.59755 | 0.68855 | 0.76978
| Renewable Gasoline | MMT | 0 | 0 | 0 | 0 | 0 | 0 | 0 | 0 | 0 | 0 | 0 | 0 | 0 | 0 | 0 | 0 | 0
| Hydrogen for LDVs | MMT | 0 | 0 | 0 | 0.003436 | 0.011552 | 0.021358 | 0.037143 | 0.058739 | 0.090873 | 0.13351 | 0.18164 | 0.23476 | 0.28856 | 0.339 | 0.38608 | 0.4298 | 0.47016
| Electricity for LDVs | MMT | 0.22 | 0.34 | 0.56616 | 0.80256 | 0.9149 | 1.1285 | 1.3769 | 1.6949 | 2.0669 | 2.3414 | 2.6344 | 2.9434 | 3.2538 | 3.5522 | 3.8387 | 4.1132 | 4.3757
| Total Gasoline Side Credits | MMT | 2.16 | 2.37 | 3.8838 | 4.0101 | 4.0393 | 4.32 | 4.387 | 4.7684 | 5.1834 | 5.4999 | 5.97 | 6.4403 | 6.8886 | 7.3592 | 7.9478 | 8.2283 | 8.4253
| CARBOB Deficits | MMT | -1.91 | -1.94 | -5.5097 | -8.0025 | -10.1273 | -11.97 | -13.4992 | -14.905 | -16.118 | -17.237 | -18.2784 | -19.1821 | -19.9722 | -20.846 | -21.7245 | -22.6121 | -23.5061
| Fuel | Units | 2014 | 2015 | 2016 | 2017 | 2018 | 2019 | 2020 | 2021 | 2022 | 2023 | 2024 | 2025 | 2026 | 2027 | 2028 | 2029 | 2030
| Biodiesel | MMT | 0.66 | 1.13 | 1.711 | 1.3845 | 1.6148 | 2.0723 | 2.582 | 3.068 | 3.5302 | 3.451 | 3.3719 | 3.2927 | 3.2135 | 3.1343 | 3.0551 | 2.9759 | 2.8967
| Renewable Diesel | MMT | 0.84 | 1.03 | 2.1639 | 2.959 | 3.9693 | 4.5471 | 5.268 | 5.9563 | 6.6122 | 6.8546 | 6.7081 | 6.5616 | 6.4151 | 6.6168 | 6.8023 | 6.6395 | 7.1243
| Conv. Natural Gas | MMT | 0.25 | 0.18 | 0.15918 | 0.058695 | 0.028419 | 0 | 0 | 0 | 0 | 0 | 0 | 0 | 0 | 0 | 0 | 0 | 0
| Renewable NG | MMT | 0.24 | 0.6 | 0.69339 | 0.6808 | 0.97677 | 1.1961 | 1.3589 | 1.5528 | 1.8602 | 2.1889 | 2.6189 | 2.8422 | 3.0992 | 3.3625 | 3.6245 | 4.1404 | 4.4262
| Hydrogen for HDVs | MMT | 0 | 0 | 6.4e-05 | 0.003436 | 0.00049368 | 0.00083249 | 0.0012332 | 0.0017919 | 0.0026497 | 0.0034901 | 0.0050614 | 0.0069138 | 0.0092603 | 0.012146 | 0.015468 | 0.019558 | 0.024608
| Electricity for HDV | MMT | 0 | 0 | 0 | 0.0010179 | 0.0060156 | 0.030551 | 0.055429 | 0.085265 | 0.14644 | 0.21655 | 0.34814 | 0.50374 | 0.68346 | 0.86782 | 1.0353 | 1.1972 | 1.3565
| Electricity for Rail/Forklift/etc. | MMT | 0 | 0 | 0.34365 | 0.41238 | 0.52152 | 0.5281 | 0.55074 | 0.57338 | 0.59603 | 0.58687 | 0.5777 | 0.56854 | 0.55938 | 0.55022 | 0.54106 | 0.5319 | 0.52273
| Total Diesel Side Credits | MMT | 1.99 | 2.94 | 5.0712 | 5.4999 | 7.1173 | 8.3749 | 9.8163 | 11.2376 | 12.7477 | 13.3015 | 13.6297 | 13.7757 | 13.9798 | 14.5438 | 15.0737 | 15.5045 | 16.3511
| Diesel Deficits | MMT | -0.45 | -0.46 | -0.92774 | -1.6032 | -1.4673 | -2.4207 | -2.7228 | -3.0025 | -3.2312 | -3.607 | -3.9268 | -4.2619 | -4.5791 | -4.7937 | -4.9966 | -5.3221 | -5.3929
| Fuel | Units | 2014 | 2015 | 2016 | 2017 | 2018 | 2019 | 2020 | 2021 | 2022 | 2023 | 2024 | 2025 | 2026 | 2027 | 2028 | 2029 | 2030
| Renewable Propane | MMT | 0 | 0 | 0 | 0 | 0 | 0.15504 | 0.17952 | 0.20286 | 0.21778 | 0.21308 | 0.20839 | 0.20369 | 0.19899 | 0.19429 | 0.1896 | 0.1849 | 0.1802
| Conventional Propane | MMT | 0 | 0 | 0 | 0 | 0 | 0.013612 | 0.0076322 | 0.0027944 | 0 | 0 | 0 | 0 | 0 | 0 | 0 | 0 | 0
| Alternative Jet Fuel | MMT | 0 | 0 | 0 | 0 | 0 | 0.15297 | 0.30594 | 0.61188 | 1.1473 | 1.3332 | 1.3048 | 1.2763 | 1.2478 | 1.2193 | 1.3609 | 1.3283 | 1.4577
| Conventional Ethanol | MMT | 1.94 | 2.03 | 3.3176 | 3.199 | 3.1024 | 3.1493 | 2.9351 | 2.9545 | 2.9376 | 2.9015 | 2.98 | 3.022 | 3.0411 | 3.0418 | 3.1254 | 2.9967 | 2.8097
| Alternative Credits (Total) | MMT | 0 | 0 | 0.001431 | 0.002831 | 0.013 | 0.1875 | 0.585 | 0.71 | 0.855 | 1.14 | 1.3033 | 1.555 | 1.685 | 1.815 | 1.9683 | 2.0933 | 2.2183
| Electricity (Total) | MMT | 0.22 | 0.34 | 0.90981 | 1.216 | 1.4424 | 1.6871 | 1.983 | 2.3535 | 2.8094 | 3.1448 | 3.5603 | 4.0157 | 4.4966 | 4.9703 | 5.4151 | 5.8423 | 6.2549
| Hydrogen (Total) | MMT | 0 | 0 | 6.4e-05 | 0.006872 | 0.012046 | 0.022191 | 0.038376 | 0.060531 | 0.093523 | 0.137 | 0.1867 | 0.24168 | 0.29782 | 0.35115 | 0.40155 | 0.44936 | 0.49476
| Credits from Dairies | MMT | 0 | 0 | 0 | 0.061642 | 0.094948 | 0.17791 | 0.26308 | 0.38608 | 0.63561 | 0.91964 | 1.2754 | 1.5478 | 1.8425 | 2.1459 | 2.4523 | 3.0419 | 3.3718
| Credits from Landfills | MMT | 0.34061 | 0.79868 | 0.69856 | 0.66031 | 0.88183 | 1.0181 | 1.0959 | 1.1667 | 1.2246 | 1.2693 | 1.3435 | 1.2945 | 1.2567 | 1.2166 | 1.1722 | 1.0985 | 1.0544
Credit/Deficit Summary
Summary |  | Units | 2014 | 2015 | 2016 | 2017 | 2018 | 2019 | 2020 | 2021 | 2022 | 2023 | 2024 | 2025 | 2026 | 2027 | 2028 | 2029 | 2030
| Refinery Investment Credits | MMT | 0 | 0 | 0 | 0 | 0.01 | 0.1675 | 0.335 | 0.335 | 0.355 | 0.515 | 0.55333 | 0.68 | 0.685 | 0.69 | 0.71833 | 0.71833 | 0.71833 | From Supply Scenarios Worksheet
| Refinery Renewable Hydrogen | MMT |  |  | 0 | 0 | 0 | 0 | 0 | 0 | 0 | 0 | 0 | 0 | 0 | 0 | 0 | 0 | 0
| Innovative Crude Credits | MMT | 0 | 0 | 0.001431 | 0.002831 | 0.003 | 0.02 | 0.25 | 0.375 | 0.5 | 0.625 | 0.75 | 0.875 | 1 | 1.125 | 1.25 | 1.375 | 1.5 | From Supply Scenarios Worksheet
| LC/LEU Refinery | MMT | 0 | 0 | 0.15406 | 0.15406 | 0.154 | 0.154 | 0.154 | 0.154 | 0.154 | 0.154 | 0.154 | 0.154 | 0.154 | 0.154 | 0.154 | 0.154 | 0.154 | From Supply Scenarios Worksheet
| Total Credits | MMT | 4.3003 | 5.4888 | 9.1105 | 9.6669 | 11.3237 | 13.4299 | 15.6031 | 18.0635 | 20.9254 | 22.5269 | 23.7427 | 24.6372 | 25.4398 | 26.49 | 27.8069 | 28.3635 | 29.3855
| Incremental Crude Deficits | MMT | 0 | 0 | 0 | 0 | 0 | 0 | -0.54776 | -0.89186 | -1.3262 | -1.285 | -1.2436 | -1.203 | -1.1624 | -1.1265 | -1.0951 | -1.0729 | -1.044
| Total Deficits | MMT | -2.5673 | -2.6439 | -6.4992 | -9.6116 | -11.5946 | -14.3907 | -16.7697 | -18.7994 | -20.6754 | -22.129 | -23.4487 | -24.647 | -25.7138 | -26.7663 | -27.8162 | -29.0071 | -29.943
| Annual Credit Balance | MMT | 1.733 | 2.845 | 2.6113 | 0.055265 | -0.27095 | -0.96074 | -1.1666 | -0.73588 | 0.24998 | 0.39793 | 0.29394 | -0.0097299 | -0.27392 | -0.27622 | -0.0092312 | -0.64365 | -0.55746
| Annual Carryover | MMT | 4.4125 | 7.2575 | 9.8688 | 9.924 | 9.6531 | 8.6924 | 7.5258 | 6.7899 | 7.0398 | 7.4378 | 7.7317 | 7.722 | 7.4481 | 7.1719 | 7.1626 | 6.519 | 5.9615
| Interest on Carryover Deficits | MMT | 0 | 0 | 0 | 0 | 0 | 0 | 0 | 0 | 0 | 0 | 0 | 0 | 0 | 0 | 0 | 0 | 0
EERs | LDVs | Pre-2019
| Fuel/Vehicle Combo | EER relative to gasoline
| gas/LDV or E85/FFV | 1
| CNG/LDV/MDV | 1
| Electricty/BEV or PHEV | 3.4
| Hydrogen/FCV | 2.5
| HDVs | Default
| Fuel/Vehicle Combo | EER relative to diesel
| Diesel or BD/HDV | 1
| CNG or LPG/HDV | 0.9
| Electricty HDV | 5
| Hydrogen/FCV | 1.9
| *Electricity Rail/Forklift/etc. | 3.9 | Credit/Deficit Summary 2015: *Approximate value for multiple categories
| Others | Default
| Fuel | EER relative to jet
| AJF | 1 | bar: Credit/Deficit Summary 2014
| Biofuel | Energy Density | Credit/Deficit Summary 2014: Units
| Conventional Ethanol | 81.51 | Credit/Deficit Summary 2014: MJ/gal
| Cellulosic Ethanol | 81.51 | Credit/Deficit Summary 2014: MJ/gal
| Renewable Gasoline | 119.53 | Credit/Deficit Summary 2014: MJ/gal
| Hydrogen | 120 | Credit/Deficit Summary 2014: MJ/kg
| Electricity for LDVs | 3600.0008 | Credit/Deficit Summary 2014: MJ/MWH
| CARBOB | 119.53 | Credit/Deficit Summary 2014: MJ/gal
| CaRFG | 115.83 | Credit/Deficit Summary 2014: MJ/gal
| Biodiesel | 126.1319 | Credit/Deficit Summary 2014: MJ/gal
| Renewable Diesel | 129.65 | Credit/Deficit Summary 2014: MJ/gal
| Conventional NG | 134.47 | Credit/Deficit Summary 2014: MJ/DGE
| Renewable NG | 134.47 | Credit/Deficit Summary 2014: MJ/DGE
| Electricity for HDVs/Rail | 3600.0008 | Credit/Deficit Summary 2014: MJ/MWH
| Diesel | 134.47 | Credit/Deficit Summary 2014: MJ/gal
| Alternative Jet Fuel | 129.69 | Credit/Deficit Summary 2014: MJ/gal
| Biofuel | Annual % CI reduction
| Conventional Ethanol | 0%
| Sugarcane Ethanol | 0%
| Cellulosic Ethanol | 0%
| Renewable Gasoline | 0%
| Hydrogen | 0%
| Electricity | 0%
| Biodiesel | 0%
| Renewable Diesel/AJF | 0%
New Fields |  | Units | 2014 | 2015 | 2016 | 2017 | 2018 | 2019 | 2020 | 2021 | 2022 | 2023 | 2024 | 2025 | 2026 | 2027 | 2028 | 2029 | 2030
| Administratively Adjusted Credits | MMT | 2016: -0.061739; 2017: -0.005867
| Infrastructure Credits | MMT |  |  |  |  | 0 | 0.071953 | 0.1677 | 0.37599 | 0.62026 | 0.88516 | 1.1724 | 1.2323 | 1.2857 | 1.2045 | 1.1126 | 0.87021 | 0.59886 | Assumed a gradual increase of the percentage of deficits to 5% by 2024 as project applications get approved and facilities get installed. Starting in 2027, assumed infrastructure credits will decline as a % of deficits because 1) DCFC have a 5 year infrastructure credit window, 2) increases in throughput for both DCFC and hydrogen stations, and 3) overall deficit growth due to tighter standard.

## GHG Calculations
Attribution of GHG Reductions to LCFS - See Appendix F of ISOR
| 2019 | 2020 | 2021 | 2022 | 2023 | 2024 | 2025 | 2026 | 2027 | 2028 | 2029 | 2030 | Cumulative | 2016
Electricity (MMT) | 0.12595 | 0.26269 | 0.43839 | 0.66185 | 0.75639 | 0.86983 | 0.99561 | 1.1303 | 1.267 | 1.4017 | 1.5365 | 1.6719 |  | 0
Hydrogen (MMT) | 0.0020197 | 0.0035647 | 0.0057524 | 0.0091062 | 0.01366 | 0.01914 | 0.02549 | 0.032369 | 0.039396 | 0.046569 | 0.053979 | 0.061701 |  | 0
Biomethane (MMT) | 0.15447 | 0.22919 | 0.33747 | 0.55744 | 0.80927 | 1.1261 | 1.3713 | 1.638 | 1.9141 | 2.1949 | 2.7321 | 3.0388 |  | 0
Propane (MMT) | 0.12757 | 0.15077 | 0.17396 | 0.19079 | 0.19079 | 0.19079 | 0.19079 | 0.19079 | 0.19079 | 0.19079 | 0.19079 | 0.19079 |  | 0
Ethanol (MMT) | 1.181 | 1.1636 | 1.4973 | 1.7936 | 2.0631 | 2.3213 | 2.5436 | 2.7353 | 2.9248 | 3.2213 | 3.2529 | 3.2129 |  | 1.1621
Biodiesel (MMT) | 0.54013 | 0.68743 | 0.83474 | 0.98205 | 0.98205 | 0.98205 | 0.98205 | 0.98205 | 0.98205 | 0.98205 | 0.98205 | 0.98205 |  | 0.68146
Renewable Diesel (MMT) | 1.3973 | 1.6513 | 1.9054 | 2.1594 | 2.2864 | 2.2864 | 2.2864 | 2.2864 | 2.4135 | 2.5405 | 2.5405 | 2.7945 |  | 0.50758
Alternative Jet (MMT) | 0.15297 | 0.30594 | 0.61188 | 1.1473 | 1.3385 | 1.3385 | 1.3385 | 1.3385 | 1.3385 | 1.5297 | 1.5297 | 1.7209 |  | 0
Refinery Projects (MMT) | 0.1675 | 0.335 | 0.335 | 0.355 | 0.515 | 0.55333 | 0.68 | 0.685 | 0.69 | 0.71833 | 0.71833 | 0.71833 |  | 0
Innovative Crude Projects (MMT) | 0.02 | 0.25 | 0.375 | 0.5 | 0.625 | 0.75 | 0.875 | 1 | 1.125 | 1.25 | 1.375 | 1.5 |  | 0.001431
Total Emission Reductions (MMT) | 3.8689 | 5.0395 | 6.5149 | 8.3566 | 9.5802 | 10.4375 | 11.2887 | 12.0188 | 12.8852 | 14.0759 | 14.9119 | 15.8919 | 124.8698 | 2.3526
LCFS Attributable GHG Reductions | [14 empty] | Credits
| 2019 | 2020 | 2021 | 2022 | 2023 | 2024 | 2025 | 2026 | 2027 | 2028 | 2029 | 2030 | Cumulative |  |  | 2019 | 2020 | 2021 | 2022 | 2023 | 2024 | 2025 | 2026 | 2027 | 2028 | 2029 | 2030 | Cumulative
Proposed Amendments | 3.8689 | 5.0395 | 6.5149 | 8.3566 | 9.5802 | 10.4375 | 11.2887 | 12.0188 | 12.8852 | 14.0759 | 14.9119 | 15.8919 | 124.8698 |  | Proposed Amendments | 13.4299 | 15.6031 | 18.0635 | 20.9254 | 22.5269 | 23.7427 | 24.6372 | 25.4398 | 26.49 | 27.8069 | 28.3635 | 29.3855 | 276.4145
Baseline | 3.4786 | 4.4144 | 5.2751 | 6.0064 | 6.651 | 6.9603 | 6.3828 | 5.6908 | 4.9499 | 4.3219 | 4.1467 | 3.9678 | 62.2457 |  | Baseline | 12.6267 | 14.0824 | 16.1977 | 18.2327 | 19.8138 | 21.1611 | 20.3079 | 19.2227 | 17.9776 | 16.9827 | 16.835 | 16.6595 | 210.0998
| 2019 | 2020 | 2021 | 2022 | 2023 | 2024 | 2025 | 2026 | 2027 | 2028 | 2029 | 2030 | Cumulative |  | Delta | 0.80318 | 1.5207 | 1.8658 | 2.6927 | 2.7131 | 2.5816 | 4.3294 | 6.2171 | 8.5124 | 10.8243 | 11.5285 | 12.726 | 66.3147
Alternative 1 | 4.1783 | 5.7583 | 7.8954 | 10.0716 | 12.2603 | 14.2408 | 15.7759 | 17.0004 | 17.5604 | 19.2412 | 20.7969 | 22.0493 | 166.8287
Baseline | 3.4786 | 4.4144 | 5.2751 | 6.0064 | 6.651 | 6.9603 | 6.3828 | 5.6908 | 4.9499 | 4.3219 | 4.1467 | 3.9678 | 62.2457
| 2019 | 2020 | 2021 | 2022 | 2023 | 2024 | 2025 | 2026 | 2027 | 2028 | 2029 | 2030 | Cumulative
Alternative 2 | 3.927 | 5.2558 | 7.2399 | 9.5391 | 10.1994 | 10.4592 | 10.9588 | 11.6642 | 12.3831 | 13.0161 | 14.037 | 14.1912 | 122.8708
Baseline | 3.4786 | 4.4144 | 5.2751 | 6.0064 | 6.651 | 6.9603 | 6.3828 | 5.6908 | 4.9499 | 4.3219 | 4.1467 | 3.9678 | 62.2457
Incremental LCFS Attributable GHG Reductions
| 2019 | 2020 | 2021 | 2022 | 2023 | 2024 | 2025 | 2026 | 2027 | 2028 | 2029 | 2030 | Incremental
Alternative 1 | 0.69962 | 1.3438 | 2.6203 | 4.0653 | 5.6093 | 7.2805 | 9.3931 | 11.3096 | 12.6105 | 14.9192 | 16.6502 | 18.0814 | 104.583
Alternative 2 | 0.44837 | 0.84134 | 1.9648 | 3.5328 | 3.5484 | 3.4989 | 4.576 | 5.9734 | 7.4333 | 8.6942 | 9.8903 | 10.2233 | 60.625
Proposed Amendments | 0.39024 | 0.62509 | 1.2398 | 2.3502 | 2.9292 | 3.4772 | 4.9059 | 6.3279 | 7.9353 | 9.754 | 10.7652 | 11.9241 | 62.6241
Deficits
[16 empty] | 2019 | 2020 | 2021 | 2022 | 2023 | 2024 | 2025 | 2026 | 2027 | 2028 | 2029 | 2030 | Cumulative | Delta - PA | Delta - Base
[15 empty] | Alternative 1 | -15.205 | -18.338 | -21.0661 | -23.5729 | -25.5467 | -27.2167 | -28.6796 | -29.9236 | -31.4937 | -32.7762 | -34.0428 | -35.2769 | -323.1382 | -43.0321 | -109.5823
[15 empty] | Alternative 2 | -16.8338 | -21.4744 | -21.0855 | -20.8218 | -21.7774 | -22.7997 | -23.6433 | -24.3819 | -25.228 | -25.9899 | -26.7766 | -27.6941 | -278.5066 | 1.5996 | -64.9506
[15 empty] | Proposed Amendments | -14.3907 | -16.7697 | -18.7994 | -20.6754 | -22.129 | -23.4487 | -24.647 | -25.7138 | -26.7663 | -27.8162 | -29.0071 | -29.943 | -280.1061
[15 empty] | Baseline | -16.6553 | -20.7312 | -20.0388 | -19.4153 | -18.8097 | -18.0332 | -17.4265 | -16.9471 | -16.7059 | -16.4634 | -16.2494 | -16.0799 | -213.5559
LCFS Attributable GHG Reductions (Chapter IV)
| 2019 | 2020 | 2021 | 2022 | 2023 | 2024 | 2025 | 2026 | 2027 | 2028 | 2029 | 2030 | Cumulative
Proposed Amendments | 3.8689 | 5.0395 | 6.5149 | 8.3566 | 9.5802 | 10.4375 | 11.2887 | 12.0188 | 12.8852 | 14.0759 | 14.9119 | 15.8919 | 124.8698
Business As Usual | 3.4786 | 4.4144 | 5.2751 | 6.0064 | 6.651 | 6.9603 | 6.3828 | 5.6908 | 4.9499 | 4.3219 | 4.1467 | 3.9678 | 62.2457
Current Conditions Baseline (2016) | 2.3526 | 2.3526 | 2.3526 | 2.3526 | 2.3526 | 2.3526 | 2.3526 | 2.3526 | 2.3526 | 2.3526 | 2.3526 | 2.3526 | 28.2309
LCFS Attributable GHG Reductions
| 2019 | 2020 | 2021 | 2022 | 2023 | 2024 | 2025 | 2026 | 2027 | 2028 | 2029 | 2030 | Cumulative
High ZEV | 3.827 | 4.9558 | 6.4311 | 8.2678 | 9.0624 | 10.0268 | 10.8385 | 11.4436 | 11.9539 | 12.0387 | 12.5817 | 12.9913 | 114.4186 | 56.9964
High ZEV Baseline | 3.4786 | 4.4144 | 5.2751 | 6.0064 | 6.6537 | 6.6071 | 5.6574 | 4.7865 | 4.2364 | 3.8266 | 3.4362 | 3.0438 | 57.4222
LCFS Attributable GHG Reductions
| 2019 | 2020 | 2021 | 2022 | 2023 | 2024 | 2025 | 2026 | 2027 | 2028 | 2029 | 2030 | Cumulative
High Demand | 4.0866 | 5.5527 | 7.5884 | 9.3907 | 10.8173 | 11.998 | 13.8279 | 15.1826 | 16.5602 | 17.7219 | 19.4158 | 20.5408 | 152.683 | 76.0001
High Demand Baseline | 3.5126 | 4.4984 | 5.4455 | 6.5251 | 7.3452 | 8.1296 | 8.4287 | 7.7299 | 6.8824 | 6.5571 | 6.2725 | 5.356 | 76.683
Note on A5: Assumed H2 generated with biomethane, not electrolysis

## Figures I
Volume (mm GGE)
| 2016 | 2017 | 2018 | 2019 | 2020 | 2021 | 2022 | 2023 | 2024 | 2025 | 2026 | 2027 | 2028 | 2029 | 2030 | Cumulative
Hydrogen | 0.0030075 | 0.27785 | 0.7944 | 1.4777 | 2.6081 | 4.2087 | 6.6625 | 9.9942 | 14.0033 | 18.6492 | 23.6823 | 28.8239 | 34.0718 | 39.4931 | 45.143 | 228.8177
Electricity | 60.3277 | 75.7065 | 81.3067 | 86.5693 | 93.6621 | 102.5139 | 112.9302 | 124.3995 | 138.1622 | 153.4233 | 169.7677 | 186.3496 | 202.693 | 219.0446 | 235.4758 | 1824.9911
Renewable Diesel | 286.176 | 375.4896 | 503.6908 | 615.622 | 727.5533 | 839.4846 | 951.4159 | 1007.3815 | 1007.3815 | 1007.3815 | 1007.3815 | 1063.3471 | 1119.3128 | 1119.3128 | 1231.2441 | 11696.8186
Biodiesel | 177.877 | 186.7306 | 217.788 | 299.4586 | 381.1291 | 462.7996 | 544.4701 | 544.4701 | 544.4701 | 544.4701 | 544.4701 | 544.4701 | 544.4701 | 544.4701 | 544.4701 | 6043.6181
Cellulosic Ethanol | 0 | 0 | 1.4191 | 2.8382 | 5.2684 | 8.0984 | 11.4346 | 15.5969 | 21.3969 | 28.8609 | 35.9195 | 49.2593 | 66.8519 | 77.4074 | 87.963 | 410.8953
Sugar Ethanol | 21.7711 | 47.676 | 70.3704 | 105.5556 | 105.5556 | 70.3704 | 35.1852 | 0 | 0 | 0 | 0 | 0 | 0 | 0 | 0 | 316.6667
Starch Ethanol | 1102.667 | 1060.313 | 1008.1846 | 942.0788 | 910.9821 | 914.74 | 914.1093 | 915.1365 | 881.9896 | 846.6215 | 812.2504 | 779.4718 | 746.044 | 722.7747 | 702.0377 | 10088.2364
Biomethane | 105.0079 | 123.892 | 159.0468 | 200.9238 | 223.5777 | 246.9049 | 271.8985 | 296.0459 | 329.5692 | 334.4211 | 342.3983 | 350.1166 | 356.8678 | 363.4378 | 370.5517 | 3686.7133
Alternative Jet Fuel | 0 | 0 | 0 | 22.3932 | 44.7863 | 89.5726 | 167.9487 | 195.9402 | 195.9402 | 195.9402 | 195.9402 | 195.9402 | 223.9316 | 223.9316 | 251.9231 | 2004.188
Credits (MMT)
| 2016 | 2017 | 2018 | 2019 | 2020 | 2021 | 2022 | 2023 | 2024 | 2025 | 2026 | 2027 | 2028 | 2029 | 2030 | Cumulative
Hydrogen | 6.4e-05 | 0.006872 | 0.012046 | 0.022191 | 0.038376 | 0.060531 | 0.093523 | 0.137 | 0.1867 | 0.24168 | 0.29782 | 0.35115 | 0.40155 | 0.44936 | 0.49476 | 2.7746
Electricity | 0.90981 | 1.216 | 1.4424 | 1.6871 | 1.983 | 2.3535 | 2.8094 | 3.1448 | 3.5603 | 4.0157 | 4.4966 | 4.9703 | 5.4151 | 5.8423 | 6.2549 | 46.5331
Renewable Diesel | 2.1639 | 2.959 | 3.9693 | 4.5471 | 5.268 | 5.9563 | 6.6122 | 6.8546 | 6.7081 | 6.5616 | 6.4151 | 6.6168 | 6.8023 | 6.6395 | 7.1243 | 76.1056
Biodiesel | 1.711 | 1.3845 | 1.6148 | 2.0723 | 2.582 | 3.068 | 3.5302 | 3.451 | 3.3719 | 3.2927 | 3.2135 | 3.1343 | 3.0551 | 2.9759 | 2.8967 | 36.6436
Cellulosic Ethanol | 0 | 0.005133 | 0.010446 | 0.020785 | 0.037824 | 0.060306 | 0.087966 | 0.12352 | 0.17391 | 0.24008 | 0.30507 | 0.42616 | 0.59755 | 0.68855 | 0.76978 | 3.5315
Sugar Ethanol | 0.11961 | 0.26687 | 0.46909 | 0.72411 | 0.72114 | 0.48693 | 0.24655 | 0 | 0 | 0 | 0 | 0 | 0 | 0 | 0 | 2.1787
Starch Ethanol | 3.198 | 2.9321 | 2.6333 | 2.4252 | 2.214 | 2.4676 | 2.6911 | 2.9015 | 2.98 | 3.022 | 3.0411 | 3.0418 | 3.1254 | 2.9967 | 2.8097 | 33.7163
Biomethane | 0.69339 | 0.6808 | 0.97677 | 1.1961 | 1.3589 | 1.5528 | 1.8602 | 2.1889 | 2.6189 | 2.8422 | 3.0992 | 3.3625 | 3.6245 | 4.1404 | 4.4262 | 32.2708
Alternative Jet Fuel | 0 | 0 | 0 | 0.15297 | 0.30594 | 0.61188 | 1.1473 | 1.3332 | 1.3048 | 1.2763 | 1.2478 | 1.2193 | 1.3609 | 1.3283 | 1.4577 | 12.7462
Petroleum Projects | 0.15549 | 0.15689 | 0.167 | 0.3415 | 0.739 | 0.864 | 1.009 | 1.294 | 1.4573 | 1.709 | 1.839 | 1.969 | 2.1223 | 2.2473 | 2.3723 | 17.9638
Infrastructure Credits | 0 | 0 | 0 | 0.071953 | 0.1677 | 0.37599 | 0.62026 | 0.88516 | 1.1724 | 1.2323 | 1.2857 | 1.2045 | 1.1126 | 0.87021 | 0.59886 | 9.5977

## Figures II
Estimated Credit Prices
| 2019 | 2020 | 2021 | 2022 | 2023 | 2024 | 2025 | 2026 | 2027 | 2028 | 2029 | 2030
Baseline | 150 | 200 | 200 | 200 | 150 | 150 | 100 | 75 | 50 | 25 | 25 | 25
Proposed Amendments | 125 | 125 | 95 | 85 | 85 | 85 | 85 | 85 | 95 | 100 | 100 | 110
25% Low ZEV Low Demand | 150 | 150 | 150 | 200 | 200 | 150 | 125 | 125 | 125 | 150 | 150 | 165
18% Low ZEV Low Demand | 150 | 200 | 200 | 150 | 100 | 75 | 75 | 75 | 75 | 80 | 85 | 95
High Zev | 125 | 125 | 95 | 85 | 75 | 75 | 75 | 75 | 75 | 65 | 65 | 65
High Demand | 150 | 150 | 150 | 100 | 95 | 95 | 100 | 100 | 110 | 120 | 150 | 150
Percentage CI Reduction
| 2019 | 2020 | 2021 | 2022 | 2023 | 2024 | 2025 | 2026 | 2027 | 2028 | 2029 | 2030
Proposed Amendments | -6.25% | -7.5% | -8.75% | -10% | -11.25% | -12.5% | -13.75% | -15% | -16.25% | -17.5% | -18.75% | -20%
Alternative 1 | -6.667% | -8.333% | -10% | -11.67% | -13.33% | -15% | -16.67% | -18.33% | -20% | -21.67% | -23.33% | -25%
Alternative 2 | -7.5% | -10% | -10% | -10% | -11% | -12% | -13% | -14% | -15% | -16% | -17% | -18%
Baseline | -7.5% | -10% | -10% | -10% | -10% | -10% | -10% | -10% | -10% | -10% | -10% | -10%

## Maximum Cost Pass-Through
Estimate of Maximum Cost Pass-Through | Amendments |  | Baseline
CARBOB CI | 100.82 | g/MJ | 99.78 | g/MJ
CaRFG CI | 99.44 | g/MJ | 98.47 | g/MJ
ULSD CI | 100.45 | g/MJ | 102.01 | g/MJ
CARBOB Energy Density | 119.53 | MJ/gal
ULSD Energy Density | 134.47 | MJ/gal
Conversion | 1000000 | g/MT
Conversion | 100 | cents/$
Gasoline Compliance Targets (g/MJ) | 2019 | 2020 | 2021 | 2022 | 2023 | 2024 | 2025 | 2026 | 2027 | 2028 | 2029 | 2030 | Diesel Compliance Targets (g/MJ) | 2019 | 2020 | 2021 | 2022 | 2023 | 2024 | 2025 | 2026 | 2027 | 2028 | 2029 | 2030
10% CI Reduction | 91.0847 | 88.623 | 88.623 | 88.623 | 88.623 | 88.623 | 88.623 | 88.623 | 88.623 | 88.623 | 88.623 | 88.623 | 10% CI Reduction | 94.3593 | 91.809 | 91.809 | 91.809 | 91.809 | 91.809 | 91.809 | 91.809 | 91.809 | 91.809 | 91.809 | 91.809
18% CI reduction | 91.982 | 89.496 | 89.496 | 89.496 | 88.5016 | 87.5072 | 86.5128 | 85.5184 | 84.524 | 83.5296 | 82.5352 | 81.5408 | 18% CI reduction | 92.9163 | 90.405 | 90.405 | 90.405 | 89.4005 | 88.396 | 87.3915 | 86.387 | 85.3825 | 84.378 | 83.3735 | 82.369
20% CI Reduction | 93.225 | 91.982 | 90.739 | 89.496 | 88.253 | 87.01 | 85.767 | 84.524 | 83.281 | 82.038 | 80.795 | 79.552 | 20% CI Reduction | 94.1719 | 92.9163 | 91.6606 | 90.405 | 89.1494 | 87.8937 | 86.6381 | 85.3825 | 84.1269 | 82.8713 | 81.6156 | 80.36
25% CI Reduction | 92.8107 | 91.1533 | 89.496 | 87.8387 | 86.1813 | 84.524 | 82.8667 | 81.2093 | 79.552 | 77.8947 | 76.2373 | 74.58 | 25% CI Reduction | 93.7533 | 92.0792 | 90.405 | 88.7308 | 87.0567 | 85.3825 | 83.7083 | 82.0342 | 80.36 | 78.6858 | 77.0117 | 75.3375
Estimated Credit Prices ($/MT) | 2019 | 2020 | 2021 | 2022 | 2023 | 2024 | 2025 | 2026 | 2027 | 2028 | 2029 | 2030
Baseline - Proposed Amendments | 150 | 200 | 200 | 200 | 150 | 150 | 100 | 75 | 50 | 25 | 25 | 25
Proposed Amendments | 125 | 125 | 95 | 85 | 85 | 85 | 85 | 85 | 95 | 100 | 100 | 110
Alternative 1 | 150 | 150 | 150 | 200 | 200 | 150 | 125 | 125 | 125 | 150 | 150 | 165
Alternative 2 | 150 | 200 | 200 | 150 | 100 | 75 | 75 | 75 | 75 | 80 | 85 | 95
Baseline - High ZEV | 150 | 200 | 200 | 200 | 150 | 125 | 75 | 50 | 25 | 25 | 25 | 25
High Zev Sensitivity | 125 | 125 | 95 | 85 | 75 | 75 | 75 | 75 | 75 | 65 | 65 | 65
Baseline - High Demand | 150 | 200 | 200 | 200 | 200 | 150 | 150 | 100 | 75 | 75 | 75 | 50
High Demand Sensitivity | 150 | 150 | 150 | 100 | 95 | 95 | 100 | 100 | 110 | 120 | 150 | 150
Baseline - High ZEV and Demand | 150 | 200 | 200 | 200 | 200 | 150 | 150 | 85 | 25 | 25 | 25 | 25
High ZEV and Demand Sensitivity | 150 | 150 | 150 | 100 | 85 | 85 | 85 | 100 | 100 | 110 | 110 | 110
Estimated Incremental Crude CI (g/MJ) | 2019 | 2020 | 2021 | 2022 | 2023 | 2024 | 2025 | 2026 | 2027 | 2028 | 2029 | 2030
Baseline Scenarios | 0 | 0 | 0 | 0 | 0 | 0 | 0 | 0 | 0 | 0 | 0 | 0
Project Scenarios | 0 | 0.29 | 0.49 | 0.76 | 0.76 | 0.76 | 0.76 | 0.76 | 0.76 | 0.76 | 0.76 | 0.76
Estimated Pass-Through Gasoline (cents) | 2019 | 2020 | 2021 | 2022 | 2023 | 2024 | 2025 | 2026 | 2027 | 2028 | 2029 | 2030 | Estimated Pass-Through Diesel (cents) | 2019 | 2020 | 2021 | 2022 | 2023 | 2024 | 2025 | 2026 | 2027 | 2028 | 2029 | 2030
Baseline - Proposed Amendments | 14.0311 | 24.0047 | 24.0047 | 24.0047 | 18.0035 | 18.0035 | 12.0024 | 9.0018 | 6.0012 | 3.0006 | 3.0006 | 3.0006 | Baseline - Proposed Amendments | 15.4319 | 27.4346 | 27.4346 | 27.4346 | 20.5759 | 20.5759 | 13.7173 | 10.288 | 6.8586 | 3.4293 | 3.4293 | 3.4293
Proposed Amendments | 10.2131 | 12.2745 | 10.8034 | 11.0497 | 12.1863 | 13.3229 | 14.4595 | 15.5961 | 18.7012 | 21.0227 | 22.3599 | 26.0668 | Proposed Amendments | 10.5527 | 13.1507 | 11.8541 | 12.3501 | 13.7852 | 15.2204 | 16.6556 | 18.0908 | 21.8231 | 24.6601 | 26.3486 | 30.8407
Alternative 1 | 12.9243 | 16.0666 | 19.0637 | 29.565 | 33.1308 | 27.5225 | 25.1641 | 27.3927 | 29.6213 | 38.22 | 40.8943 | 47.9256 | Alternative 1 | 13.5075 | 17.4693 | 21.2496 | 33.5615 | 38.064 | 31.9249 | 29.4181 | 32.2322 | 35.0462 | 45.4324 | 48.8092 | 57.4047
Alternative 2 | 14.2615 | 24.988 | 25.4183 | 19.4994 | 14.0694 | 11.3543 | 12.1566 | 12.9589 | 13.7612 | 15.5345 | 17.4147 | 20.4797 | Alternative 2 | 15.196 | 27.7949 | 28.3328 | 21.7942 | 15.8802 | 12.9232 | 13.9363 | 14.9494 | 15.9624 | 18.1072 | 20.387 | 24.0687
Baseline - High ZEV | 14.0311 | 24.0047 | 24.0047 | 24.0047 | 18.0035 | 15.003 | 9.0018 | 6.0012 | 3.0006 | 3.0006 | 3.0006 | 3.0006 | Baseline - High ZEV | 15.4319 | 27.4346 | 27.4346 | 27.4346 | 20.5759 | 17.1466 | 10.288 | 6.8586 | 3.4293 | 3.4293 | 3.4293 | 3.4293
High Zev Sensitivity | 10.2131 | 12.2745 | 10.8034 | 11.0497 | 10.7526 | 11.7555 | 12.7584 | 13.7612 | 14.7641 | 13.6648 | 14.5339 | 15.4031 | High Zev Sensitivity | 10.5527 | 13.1507 | 11.8541 | 12.3501 | 12.1634 | 13.4298 | 14.6961 | 15.9624 | 17.2288 | 16.0291 | 17.1266 | 18.224
Baseline - High Demand | 14.0311 | 24.0047 | 24.0047 | 24.0047 | 24.0047 | 18.0035 | 18.0035 | 12.0024 | 9.0018 | 9.0018 | 9.0018 | 6.0012 | Baseline - High Demand | 15.4319 | 27.4346 | 27.4346 | 27.4346 | 27.4346 | 20.5759 | 20.5759 | 13.7173 | 10.288 | 10.288 | 10.288 | 6.8586
High Demand Sensitivity | 12.2557 | 14.7294 | 17.0579 | 12.9996 | 13.6199 | 14.8903 | 17.0112 | 18.3483 | 21.6541 | 25.2272 | 33.5398 | 35.5456 | High Demand Sensitivity | 12.6633 | 15.7809 | 18.717 | 14.5295 | 15.407 | 17.011 | 19.5948 | 21.2832 | 25.2688 | 29.5921 | 39.5228 | 42.0555
Baseline - High ZEV and Demand | 14.0311 | 24.0047 | 24.0047 | 24.0047 | 24.0047 | 18.0035 | 18.0035 | 10.202 | 3.0006 | 3.0006 | 3.0006 | 3.0006 | Baseline - High ZEV and Demand | 15.4319 | 27.4346 | 27.4346 | 27.4346 | 27.4346 | 20.5759 | 20.5759 | 11.6597 | 3.4293 | 3.4293 | 3.4293 | 3.4293
High ZEV and Demand Sensitivity | 12.2557 | 14.7294 | 17.0579 | 12.9996 | 12.1863 | 13.3229 | 14.4595 | 18.3483 | 19.6855 | 23.125 | 24.5959 | 26.0668 | High ZEV and Demand Sensitivity | 12.6633 | 15.7809 | 18.717 | 14.5295 | 13.7852 | 15.2204 | 16.6556 | 21.2832 | 22.9717 | 27.1261 | 28.9834 | 30.8407
Incremental Pass-Through Gasoline (cents) | 2019 | 2020 | 2021 | 2022 | 2023 | 2024 | 2025 | 2026 | 2027 | 2028 | 2029 | 2030 | Incremental Pass-Through Diesel (cents) | 2019 | 2020 | 2021 | 2022 | 2023 | 2024 | 2025 | 2026 | 2027 | 2028 | 2029 | 2030
Proposed Amendments | -3.818 | -11.7302 | -13.2014 | -12.9551 | -5.8173 | -4.6807 | 2.4571 | 6.5943 | 12.7001 | 18.0221 | 19.3593 | 23.0662 | Proposed Amendments | -4.8792 | -14.2838 | -15.5805 | -15.0845 | -6.7907 | -5.3555 | 2.9383 | 7.8028 | 14.9645 | 21.2308 | 22.9192 | 27.4114
High Zev Sensitivity | -3.818 | -11.7302 | -13.2014 | -12.9551 | -7.251 | -3.2475 | 3.7566 | 7.7601 | 11.7635 | 10.6642 | 11.5333 | 12.4025 | High Zev Sensitivity | -4.8792 | -14.2838 | -15.5805 | -15.0845 | -8.4125 | -3.7168 | 4.4081 | 9.1038 | 13.7994 | 12.5998 | 13.6972 | 14.7947
High Demand Sensitivity | -1.7754 | -9.2753 | -6.9468 | -11.0051 | -10.3848 | -3.1133 | -0.9924 | 6.346 | 12.6523 | 16.2255 | 24.538 | 29.5444 | High Demand Sensitivity | -2.7687 | -11.6537 | -8.7176 | -12.9051 | -12.0275 | -3.5649 | -0.98113 | 7.566 | 14.9809 | 19.3042 | 29.2349 | 35.1969
High ZEV and Demand Sensitivity | -1.7754 | -9.2753 | -6.9468 | -11.0051 | -11.8185 | -4.6807 | -3.5441 | 8.1463 | 16.6849 | 20.1244 | 21.5953 | 23.0662 | High ZEV and Demand Sensitivity | -2.7687 | -11.6537 | -8.7176 | -12.9051 | -13.6493 | -5.3555 | -3.9203 | 9.6235 | 19.5424 | 23.6968 | 25.5541 | 27.4114
Min | -3.818 | -11.7302 | -13.2014 | -12.9551 | -10.3848 | -4.6807 | -0.9924 | 6.346 | 11.7635 | 10.6642 | 11.5333 | 12.4025 | Min | -4.8792 | -14.2838 | -15.5805 | -15.0845 | -12.0275 | -5.3555 | -0.98113 | 7.566 | 13.7994 | 12.5998 | 13.6972 | 14.7947
Max | -1.7754 | -9.2753 | -6.9468 | -11.0051 | -5.8173 | -3.1133 | 3.7566 | 7.7601 | 12.7001 | 18.0221 | 24.538 | 29.5444 | Max | -2.7687 | -11.6537 | -8.7176 | -12.9051 | -6.7907 | -3.5649 | 4.4081 | 9.1038 | 14.9809 | 21.2308 | 29.2349 | 35.1969