## CaRFG and D-EtOH CI calculator
| Calculation of Denatured Ethanol CI and CA RFG | Legend
Fixed Values
| Update 04/07/2015 - Crude CI (OPGEE update) = 98.47 and CA average ethanol shares to 5% | Calculation
User Input
| Update 04/16/2015 - Denaturant Content = 2.5% by volume | Final Output
|  | VALUE | FORMULA | UNITS | SOURCE, DESCRIPTION or COMMENTS
| Ethanol (EtOH) |  | See letter codes in column A
A | Volumetric LHV | 80.5324 |  | MJ/gal | CA-GREET2.0 default
B | Density | 2988 |  | g/gal | CA-GREET2.0 default
C | ILUC for Corn | 19.8 |  | gCO2e/MJ | Proposed value from 2015 ISOR, Table III-6 1
| 2010 Average Ethanol |  |  |  |  | pure ethanol + iluc | denatured fuel ethanol
D | CI of anhydrous corn EtOH produced outside of California | 58.62 |  | gCO2e/MJ |  | 78.42 | 79.1647
E | CI of anhydrous corn EtOH produced in CA | 46.41 |  | gCO2e/MJ |  | 66.21 | 67.4023
F | 2010 Shares of Ethanol produced outside of CA | 95% |  | v/v | LCFS Reporting Tool
G | 2010 Shares of Ethanol produced in CA | 5% |  | v/v | LCFS Reporting Tool
H | CI of 2010 Average anhydrous EtOH + ILUC (for 2010 CARFG blending) | 77.8095 | (F%* D + G%*E) + C | g CO2e/MJ | See below for 2010 final fuel (denatured ethanol) CI.
CARBOB
J | Volumetric LHV | 119.5378 |  | MJ/gal | CA-GREET2.0 default
K | Density | 2767 |  | g/gal | CA-GREET2.0 default
L | 2010 CARBOB CI (in CA-GREET2.0) | 99.7787 |  | g CO2e/MJ | Assumes complete combustion of all C in fuel to CO2 (as calculated in CA-GREET2.0); corrected for C emitted as CH4; including CH4 and N2O emitted from CaRFG that is allocated to CARBOB
M | CI of blendstock (w/out CH4 and N2O) | 98.7302 | L gCO2e/MJ - (gCH4 as CO2e/MMBtu + gN2O as CO2e/MMBtu)*MJ/MMBtu | g CO2e/MJ | NOT including CH4 and N2O from CARFG combustion
CARFG
N | Volume % Ethanol in CARFG | 9.504% |  | v/v EtOH/CARFG | This is the calculated quantity of anhydrous ethanol in 2010 CARFG blend; the Technical Support Document for the 2000-2012 California GHG Inventory 2 describes how the ethanol data were derived.
O | VOLUME based LHV of CARFG | 115.8306 | N% *A MJ/gal + (1-N%) * J MJ/gal | MJ/gal | CA-GREET2.0 default
P | Density of CARFG | 2788.0049 | N% * B g/gal + (1-N%) * K g/gal | g/gal | CA-GREET2.0 default
Q | Energy % Ethanol in CARFG | 6.608% | N% * (A MJ/gal) / (O MJ/gal) | MJ/MJ EtOH/CARFG
R | CI Contribution of CARBOB | 92.2061 | (1-Q%) * M | g CO2e/MJ
S | CI Contribution of Anhydrous Ethanol as Oxygenate | 5.1417 | Q% * H | g CO2e/MJ
T | CI of CARFG (without tailpipe CH4 and N2O) | 97.3478 | (1-Q%)*M + (Q% * H) | g CO2e/MJ
U | Tailpipe CH4 | 0.0059624 |  | g CH4/MJ | Calculated based on 2010 data from EMFAC2011 and 2000-2012 California GHG Inventory 2
V | Tailpipe N2O | 0.003267 |  | g N2O/MJ | Calculated based on 2010 data from EMFAC2011 and 2000-2012 California GHG Inventory 2
W | Total CH4 and N2O Tailpipe Emissions, CO2e | 1.1226 | U * 25 + V * 298 | g CO2e/MJ
X | WTW CI of CARFG | 98.4704 | T + W | g CO2e/MJ
Denatured Ethanol (D-EtOH)
Y | Volume % Ethanol in D-EtOH | 97.5% |  | v/v EtOH/D-EtOH | ASTM Standard D4806 and The U.S. Dept of Treasury Alcohol and Tobacco Tax and Trade Bureau require ethanol for fuel use to contain a minimum of 1.96% denaturant by volume. Federal tax incentives (IRS Excise Tax and EPA RFS2) limit the amount of denaturant to 2.5% by volume. From California Greenhouse Gas Inventory (2014): 2 "Denatured ethanol must contain 94.6% v/v pure ethanol, allowing for up to 2.5% denaturant, 1 percent water, 0.5 percent methanol and 1.4 percent other." ARB has reviewed producer data confirming that blending 2.5% denaturant by volume constitutes standard industry practice.
Z | Volume % of Denaturant (CARBOB and "Other") in D-EtOH | 2.5% |  | v/v CARBOB/D-EtOH
AA | Volumetric LHV | 81.5075 | (Y*A)+(Z*J) | MJ/gal | CA-GREET2.0 default
BB | Energy % Denaturant in D-EtOH | 3.666% | Z% * (J MJ/gal) / (AA MJ/gal) | MJ/MJ CARBOB/D-EtOH
CC | 2010 Average Denatured EtOH CI | 78.5766 | (1-BB%) * H) + (BB% * M) | gCO2e/MJ
| 2010 Denaturant Adder | 0.76705 | CC - H
For EtOH Pathways: Denaturant Adder
DD | CI of Other Anhydrous Ethanol + ILUC | 78.42 |  | g CO2e/MJ | User may enter any ethanol CI (including ILUC) here in order to calculate final fuel (denatured ethanol) CI. If using multiple ethanol pathways, calculate the weighted average (including ILUC) and enter that value here.
EE | CI contribution of Denaturant | 3.6199 | BB% * M g/MJ | g CO2e/MJ
FF | CI contribution of anhydrous Ethanol | 75.5448 | (1-BB%) * H g/MJ | g CO2e/MJ
GG | Final Fuel D-EtOH WTW CI | 79.1647 | (1-BB%) * DD) + (BB% * M) | g CO2e/MJ
HH | Denaturant Adder | 0.74467 | GG - DD | g CO2e/MJ | ADD THIS VALUE TO GREET2.0 PATHWAY CI RESULT
1 | California Environmental Protection Agency, Air Resources Board, “PROPOSED RE-ADOPTION OF THE LOW CARBON FUEL STANDARD REGULATION." STAFF REPORT: INITIAL STATEMENT OF REASONS FOR PROPOSED RULEMAKING. posted December 30, 2014. http://www.arb.ca.gov/regact/2015/lcfs2015/lcfs2015.htm
2 | California Environmental Protection Agency, Air Resources Board, “2014 Edition of California’s 2000-2012 Greenhouse Gas Emissions Inventory Technical Support Document. May, 2014.
http://www.arb.ca.gov/cc/inventory/doc/methods_00-12/ghg_inventory_00-12_technical_support_document.pdf
Note on C28: ARB: 0.005568363019798 gCH4/MJ = portion of CH4 emitted from CaRFG that is allocated to CARBOB. 0.00305115670696032 gN2O/MJ = portion of N2O