## Introduction
Draft: Do Not Quote or Cite
This template is created to illustrate the proposed methodology for estimating carbon intensities of renewable fuels produced from FCC co-processing.
This illustration is based on hypothetical data. Actual CIs depend on refinery specific data and configurations.
This template includes the following worksheets
Worksheet | Description
User Input Values | Provides a list of input values in yellow cells required to perform CI estimation calculations. Users may use their refinery specific data.
Summary- Allocation Method Comp. | Provides a summary of carbon intensities of various renewable fuels produced from co-processing.
This provides an useful comparison of CIs obtained from the two allocation methods: (1) FCC refinery level energy content based allocation
and (2) process unit allocation on energy content basis within the FCC system boundary
GHG and energy allocation | Provides a step-by-step illustration of allocating GHG emissions among intermediate and final products.
Co-processing-I-O | Shows the material and energy flows to and from various units involved in FCC-co-processing and energy use
Fuel specs and EF | Provides fuels specifications for various fuels and emissions factors to enable estimations of GHG emissions.

## User Input Values
Use input values
Yellow cells indicate user input values. Applicants may provide their own refinery specific values in yellow cells. The current input values are hypothetical for illustration purpose only.
Material Flows
Unit | Feed input (kg)/day |  | Output (kg/)day
| Biogenic feedstock (e.g Tallow) | Vaccum Gas oil | Light cracked Naphtha (LCN) | Heavy cracked Naphtha (HCN) | Light Cycle Oil (LCO) | Bottoms (HCO+ Slurry oil) | Mixed C4s | Coke | RFG
FCC | 548200.8336 | 4933807.5025 | 2766769.6072 | 827344.6981 | 844229.2838 | 230244.3501 | 268618.4085 | 257873.6721 | 177288.1496 | Note: Coke and RFG are consumed internally, hence they are not real outputs
Material Flows
Unit | Feed input (kg/day) | [6 empty] | Output(kg/day)
| Hydrogen | Light cracked Naphtha (LCN) | Heavy cracked Naphtha (HCN) | Light Cycle Oil (LCO) | Bottoms (HCO+ Slurry oil) | Mixed C4s | RFG | Isobutane | Light Naphtha | Heavy Naphtha | Light Cycle Oil (LCO) | Bottoms (HCO+ Slurry oil) | Mixed C4s | RFG | Naphtha | Diesel | Alkylate
FCC fractionator |  | 2766769.6072 | 827344.6981 | 844229.2838 | 230244.3501 | 268618.4085 | 177288.1496 |  | 2766769.6072 | 827344.6981 | 844229.2838 |  | 268618.4085 | 177288.1496
Diesel Hydrotreater | 18846.9587 |  |  | 844229.2838 | [9 empty] | 1688.4586 |  | 844229.2838
Heavy Cracked Naphtha Hydrotreater | 3926.4362 |  | 827344.6981 | [6 empty] | 827344.6981 |  |  |  | 1654.6894
Alkylation | [5 empty] | 268618.4085 |  | 26861.8408 | [8 empty] | 537236.8169
Merox unit |  | 2766769.6072 | [6 empty] | 2766769.6072
Process Energy Input | Energy input/day
| RFG (kg) | Coke (kg) | Steam (kg) | NG (MCF) | Electricity (kWh)
FCC | 82.3117 | 263136.4001 |  |  | 26523.6877
FCC fractionator |  |  | 17654.7463 |  | 18056.6226
Diesel Hydrotreater | 1688.4586 |  | 25411.3473 | 1127.8054 | 34299.4476
Heavy Cracked Naphtha Hydrotreater | 1654.6894 |  | 15182.4255 | 624.8678 | 12551.8195
Alkylation |  |  | 197951.5353 |  | 11137.5723
Merox unit | N/A | N/A | N/A | N/A | N/A
Note on B13: Anil Baral: No loss is assumed.
Note on P14: Anil Baral: This is consumed internally
Note on P15: Anil Baral: Consumed internally
Note on B17: Anil Baral: Althoughthe Merox unit receives renewable naphtha, it is primarily used to remove sulfur from petroelum naptha, hence any emissions associated with this unit are not attrbitable to co-processed renewable naphtha.
Note on B27: Anil Baral: Since the merox unit is primarily used to remove sulfur from petroleum feed, there are no emissions burden associated with renewable stream entering the Merox unit. Hence no energy inputs are required here for CI estimation.

## Summary- Allocation Method Comp
Carbon Intensity Estimation Scheme- For illustration purpose only
Co-processing in FCC | Refinery Carbon Intensity (g CO2e/MJ)
Options | Renewable Diesel | Renewable light naphtha | Renewable heavy naphtha | Renewable Alkylate | Finished renewable gasoline (alkylate + naphtha blend)
Energy content-based allocation at FCC boundary level | 1.9263 | 1.9263 | 0 | 1.9263 | 1.9263
Process unit level allocation-preferred option | 7.9663 | 0.094739 | 2.9636 | 1.3233 | 0.741
Tailpipe CO2 emissions from renewable gasoline contributed by fossil isobutane |  |  |  | 0.47893 | g/MJ
Well to wheel GHG emissions are calculated as follows
| Renewable Gasoline | Renewable Diesel | Carbon Intensity | placeholder
Biomass production |  |  | g CO2e/MJ
Biomass transport |  |  | g CO2e/MJ
Co-processing | 0.741 | 7.9663 | g CO2e/MJ
Fuel Transport |  |  | g CO2e/MJ
Fuel use | 0.47893 |  | g CO2e/MJ
Total |  |  | g CO2e/MJ
Fig. 1. System boundary for FCC co-processing
Note on C20: Anil Baral: In addition, should include N2O, VOC+CO, and CH4 emissions from tailpipe
Note on D20: Anil Baral: this will include N2O+ CH4+VOC+CO emissons from tailpipe

## GHG and energy allocation
E | GHG and energy allocation
| Process units |  | Energy output in btu
|  | GHG (g/day) | Light cracked Naphtha (LCN) | Heavy Cracked Naphtha (HCN) | LCO | Bottoms (HCO+ Slurry oil) | Mixed C4s | Diesel | Alkylate
| FCC | 10025950.5425 | 117847250446.3336 | 30948804665.5512 | 31580412924.0318 | 8612839888.3723 | 11866424232.5972
| Fractionater | 10030403.1572 | 117847250446.3336 | 30948804665.5512 | 31580412924.0318 | 8612839888.3723 | 11866424232.5972 | 0
| Diesel Hydrotreater | 284691750.3024 | [5 empty] | 34247442554.8289
| Heavy cracked naphtha hydrotreater | 93680334.4336 |  | 35239760327.6416
| Alkylation | 16310763.869 | [6 empty] | 12531690851.281
| Merox unit | 0 | 117729403195.8873
| Total system | 414739202.3047 | 117729403195.8873 | 30948804665.5512 |  | 8612839888.3723 |  | 34247442554.8289 | 12531690851.281
% share based on energy basis
|  |  | Light Naphtha | Heavy Naphtha | LCO | Bottoms (HCO+ Slurry oil) | Mixed C4s | Diesel | Alkylate | Total
| FCC |  | 0.58673 | 0.15408 | 0.15723 | 0.042881 | 0.059079 | 0 | 0 | 1
| Fractionater |  | 0.58673 | 0.15408 | 0.15723 | 0.042881 | 0.059079 | 0 | 0 | 1
| Diesel Hydrotreater |  | 0 | 0 | 0 | 0 | 0 | 1 | 0 | 1
| Heavy cracked naphtha hydrotreater |  | 0 | 1 | 0 | 0 | 0 | 0 | 0 | 1
| Alkylation |  | 0 | 0 | 0 | 0 | 0 | 0 | 1 | 1
| Total System |  | 0.57691 | 0.15166 | 0 | 0.042205 | 0 | 0.16782 | 0.061409 | 1
Allocation of GHG emissions at process unit level
|  |  | Light Naphtha | Heavy Naphtha | LCO | Bottoms (HCO+ Slurry oil) | Mixed C4s | Diesel | alkylate | Total
| FCC |  | 5882484.3676 | 1544846.0524 | 1576373.5229 | 429920.0517 | 592326.548 | 0 | 0 | 10025950.5425
| Fractionater |  | 5885096.8317 | 1545532.1324 | 1577073.6045 | 430110.983 | 592589.6055 | 0 | 0 | 10030403.1572
| Diesel Hydrotreater |  | 0 | 0 | 0 | 0 | 0 | 284691750.3024 | 0 | 284691750.3024
| Heavy cracked naphtha hydrotreater |  | 0 | 93680334.4336 | 0 | 0 | 0 | 0 | 0 | 93680334.4336
| Alkylation |  | 0 | 0 | 0 | 0 | 0 | 0 | 16310763.869 | 16310763.869
| Total emissions | [8 empty] | 414739202.3047 | FCC -coprocessing diagram
| FCC -Refinery level allocation- Energy content | Refinery Carbon intensity of final product (g/MJ)
| Renewable Diesel | 1.9263
| Renewable Light Naphtha | 1.9263
Renewable Heavy Naphtha
| Renewable Alkylate | 1.9263
| Renewable Gasoline (Naphtha + Alkylate) | 1.9263
| Process unit level allocation- Energy Content | g CO2/MJ
| Renewable Diesel | 7.9663
| Renewable Light Naphtha | 0.094739
| Renewable Heavy Naphtha | 2.9636
| Renewable Alkylate | 1.3233
| Renewable Gasoline (Naphtha + Alkylate) | 0.741
| Check aggregate refinery CI | 1.9263
| Fossil carbon in isobutane | 22216.018 | kg
| Tailpipe CO2 contributed by fossil isobutane in renewable gasoline | 0.47893 | g/MJ- renewable gasoline
Note on C5: Anil Boral: Adjusted to exclude CO2 emissions from renewable RFG and renewable Coke, which will be assigned to renewable finished fuels.
Note on C7: Anil Boral: For this exercise, assumes 70% of hydrogen req. is met by purchased hydrogen, rest comes from a catalytic reformer
Note on C8: Anil Boral: Same as in diesel hydrotreater, 70% of H2 is purchased+ omits CO2 emissions from renewable RFG as they are assigned to renewable finished fuels
Note on B10: Anil Baral: Since merox unit is primarily used to remove sulfur from petroleum feed, there are no emissions burden associated with renewable stream entering the Merox unit. Hence no inputs are reuired here for CI estimation.

## Co-processing-I-O
Hypothetical flows and energy consumption
| Feedstock input/day |  | Energy input/day |  |  | Output (kg/)day
Unit | Tallow (kg) | Vacuum Gas oil (kg) | RFG (kg/day) | Coke (kg) | Electricity (KWh) | Light cracked Naphtha (LCN) | Heavy cracked Naphtha (HCN) | LCO | Bottoms (HCO+ Slurry oil) | Mixed C4s | Diesel | Gasoline | Coke | RFG
FCC | 548200.8336 | 4933807.5025 | 82.3117 | 263136.4001 | 26523.6877 | 2766769.6072 | 827344.6981 | 844229.2838 | 230244.3501 | 268618.4085 |  |  | 257873.6721 | 177288.1496
| Feedstock input (kg/day) | [7 empty] | Energy input per day |  |  |  |  | Output (kg/day)
Unit | Hydrogen | Light cracked Naphtha (LCN) | Heavy cracked Naphtha (HCN) | Mixed C4s | Isobutane | LCO | Bottoms (HCO+ Slurry oil) | RFG | Steam (kg) | NG (MCF) | RFG (kg) | Coke | Electricity (kwh) | Heavy Naphtha | LCO | Bottoms (HCO+ Slurry oil) | Mixed C4s | Diesel | Light Naphtha | Alkylate | RFG
FCC fractionator |  | 2766769.6072 | 827344.6981 | 268618.4085 |  | 844229.2838 | 230244.3501 | 177288.1496 | 17654.7463 |  |  |  | 26523.6877 | 827344.6981 | 844229.2838 | 230244.3501 | 268618.4085 |  | 2766769.6072 |  | 177288.1496
Diesel Hydrotreater | 18846.9587 |  |  |  |  | 844229.2838 | 230244.3501 |  | 25411.3473 | 1127.8054 | 1688.4586 |  | 34299.4476 |  |  |  |  | 844229.2838 |  |  | 1688.4586
Heavy Cracked Naptha Hydrotreater | 3926.4362 |  | 827344.6981 | [5 empty] | 15182.4255 | 624.8678 | 1654.6894 |  | 12551.8195 | 827344.6981 | [6 empty] | 1654.6894
Merox |  | 2766769.6072 | [16 empty] | 2764002.8376
Alkylation |  |  |  | 268618.4085 | 26861.8408 |  |  |  | 197951.5353 |  |  |  | 11137.5723 | [6 empty] | 295480.2493
Net output from system | [13 empty] | 827344.6981 |  | 230244.3501 |  | 844229.2838 | 2764002.8376 | 295480.2493 | 3343.148
Unit | Energy input (Btu/day) |  |  |  | Output (btu/day)
| Steam | RFG | Coke | Electricity | Light cracked Naphtha (LCN) | Heavy cracked Naphtha (HCN) | LCO | Bottoms (HCO+ Slurry oil) | Mixed C4s | Diesel | Gasoline | Coke | RFG
FCC |  | 80830056.812 | 7818495769.4414 | 90502535.6588 | 117847250446.3336 | 30948804665.5512 | 31580412924.0318 | 8612839888.3723 | 11866424232.5972 |  |  | 7662125854.0526 | 8576205068.7552
Unit | Energy input (btu per day) |  |  |  | Output (btu/day)
| Steam | NG | RFG | Electricity | Heavy Naphtha | LCO | Bottoms (HCO+ Slurry oil) | Mixed C4s | Diesel | Light Naphtha | Alkylate | RFG
FCC fractionator | 57554.4729 |  |  | 90502535.6588 | 35239760327.6416 | 31580412924.0318 | 8612839888.3723 | 11866424232.5972 |  | 117847250446.3336
Diesel Hydrotreater | 82840.9923 | 1108632707.3007 | 1658066313.2927 | 117034517.3024 |  |  |  |  | 34247442554.8289 |  |  | 81678143.512
Heavy Cracked Naptha Hydrotreater | 49494.7072 | 614245002.5071 | 1624904987.0268 | 42828565.5173 | 35239760327.6416 | [6 empty] | 80044580.6417
Merox |  |  |  | 0 | [5 empty] | 117729403195.8873
Alkylation | 645322.0052 |  |  | 38002955.9495 | [6 empty] | 12531690851.281
Net output from system |  |  |  |  | 35239760327.6416 |  | 8612839888.3723 |  | 34247442554.8289 | 117729403195.8873 | 12531690851.281
Note on U14: Anil Baral: assming 0.1% (wt) sulfur content which is removed during caustic treatment.
Note on M25: Anil Baral: approximation based on n-hexane
Note on M30: Anil Baral: approximation based on n-hexane

## Fuel specs and EF
1) Specifications of Fuels (CA_GREET model)
Fuel | Heating Value |  |  | Density | C ratio | S ratio | S ratio
| Calculation: LHV | LHV | HHV |  | (% by wt) | (ppm by wt) | Actual ratio by wt | LHV/HHV | Energy Density
Use LHV or HHV in calculations? | 1 | 1 -- LHV; 2 -- HHV
Liquid Fuels: | Btu/gal | Btu/gal | Btu/gal | grams/gal |  |  |  |  | MJ/gal | Btu/kg
Crude oil | 129670 | 129670 | 138350 | 3205 | 0.853 | 16000 | 0.016 | 0.93726 |  | 40458.6583
Synthetic crude oil (SCO) | 135084.9129 | 135084.9129 | 144475.8427 | 3266 | 0.85562 | 1800 | 0.0018 | 0.935 |  | 41360.9654
Dilbit | 145312.7377 | 145312.7377 | 155414.6927 | 3513 | 0.83447 | 38000 | 0.038 | 0.935 |  | 41364.2863
Diluent | 128448.5269 | 128448.5269 | 137378.1037 | 2709 | 0.84059 | 1600 | 0.0016 | 0.935 |  | 47415.4769
Gasoline blendstock | 116090 | 116090 | 124340 | 2819 | 0.863 | 25.5 | 2.55e-05 | 0.93365 | 122.4814 | 41181.27
CARBOB | 113300 | 113300 | 121351.7271 | 2767 | 0.859 |  |  |  | 119.5378 | 40946.8739
Gasoline | 112193.52 | 112193.52 | 120438.62 | 2835.562 | 0.82779 | 22.8667 | 2.2867e-05 | 0.93154 |  | 39566.5903
CA gasoline | 109786.1863 | 109786.1863 | 117852.0061 | 2788.0049 | 0.82467 | 22.9025 | 2.2902e-05 | 0.93156 | 115.8306 | 39378.0458
U.S. conventional diesel | 128450 | 128450 | 137380 | 3167 | 0.865 | 200 | 0.0002 | 0.935 | 135.5219 | 40558.8885
CA conventional diesel | [5 empty] | 120 | 0.00012 |  | 0
Diesel for non-road engines | 128450 | 128450 | 137380 | 3167 | 0.865 | 163 | 0.000163 | 0.935 | 135.5219 | 40558.8885
Low-sulfur diesel | 127460 | 127460 | 133075.1388 | 3142 | 0.865 | 11 | 1.1e-05 | 0.9578 | 134.4774 | 40566.5181
Petroleum naphtha | 116920 | 116920 | 125080 | 2745 | 0.85 | 1 | 1e-06 | 0.93476 | 123.3571 | 42593.8069
Conventional Jet Fuel | 124307.0342 | 124307.0342 | 132948.6944 | 3035.8996 | 0.862 | 700 | 0.0007 | 0.935 | 131.1509 | 40945.6997
ULS Jet Fuel | 123041.2311 | 123041.2311 | 131594.8943 | 2998.0455 | 0.86 | 11 | 1.1e-05 | 0.935 | 129.8154 | 41040.4814
NG-based FT naphtha | 111520 | 111520 | 119740 | 2651 | 0.842 | 0 | 0 | 0.93135 | 117.6598 | 42067.1445
Residual oil | 140352.5222 | 140352.5222 | 150110 | 3752 | 0.868 | 5000 | 0.005 | 0.935 | 148.0797 | 37407.3886
Bunker fuel for ocean tanker | 140352.5222 | 140352.5222 | 150110 | 3752 | 0.868 | 27000 | 0.027 | 0.935 | 148.0797 | 37407.3886
Methanol | 57250 | 57250 | 65200 | 3006 | 0.375 | 0 | 0 | 0.87807 | 60.4019 | 19045.2428
Ethanol | 76330 | 76330 | 84530 | 2988 | 0.522 | 0 | 0 | 0.90299 | 80.5324 | 25545.5154
Butanol | 99837 | 99837 | 108458 | 3065 | 0.6486 | 0 | 0 | 0.92051 | 105.3336 | 32573.2463
Acetone | 83127 | 83127 | 89511 | 2964 | 0.6198 | 0 | 0 | 0.92868 | 87.7036 | 28045.5466
E-Diesel Additives | 116090 | 116090 | 124340 | 2819 | 0.863 | 25.5 | 2.55e-05 | 0.93365 | 122.4814 | 41181.27
Liquefied petroleum gas (LPG) | 84950 | 84950 | 91410 | 1923 | 0.82 | 0 | 0 | 0.92933 | 89.627 | 44175.767
Liquefied natural gas (LNG) | 74720 | 74720 | 84820 | 1621 | 0.75 | 0 | 0 | 0.88092 | 78.8338 | 46095.0031
Dimethyl ether (DME) | 68930 | 68930 | 75610 | 2518 | 0.522 | 0 | 0 | 0.91165 | 72.725 | 27374.9007
Dimethoxy methane (DMM) | 72200 | 72200 | 79196.8954 | 3255 | 0.474 | 0 | 0 | 0.91165 | 76.175 | 22181.2596
Methyl ester (biodiesel, BD) | 119550 | 119550 | 127960 | 3361 | 0.776 | 0 | 0 | 0.93428 | 126.1319 | 35569.7709
Fischer-Tropsch diesel (FTD) | 123670 | 123670 | 130030 | 3017 | 0.853 | 0 | 0 | 0.95109 | 130.4788 | 40991.0507
Renewable Diesel I (SuperCetane) | 117059 | 117059 | 125293.7653 | 2835 | 0.871 | 0 | 0 | 0.93428 | 123.5038 | 41290.6526
Renewable Diesel II (UOP-HDO) | 122887 | 122887 | 130817 | 2948 | 0.871 | 0 | 0 | 0.93938 | 129.6526 | 41684.8711
Renewable Diesel III (PNNL-HTL) | 123542.4264 | 123542.4264 | 133070.137 | 3003.2639 | 0.871 | 0 | 0 | 0.9284 | 130.3442 | 41136.0535
Renewable Gasoline | 115983 | 115983 | 124230 | 2830 | 0.84 | 0 | 0 | 0.93362 | 122.3685 | 40983.3922
SPK (FT Jet Fuel/HRJ) | 119776.6215 | 119776.6215 | 128103.3334 | 2865.5561 | 0.847 | 0 | 0 | 0.935 | 126.371 | 41798.7351
Liquid hydrogen | 30500 | 30500 | 36020 | 268 | 0 | 0 | 0 | 0.84675 | 32.1792 | 113805.9701
Methyl tertiary butyl ether (MTBE) | 93540 | 93540 | 101130 | 2811 | 0.681 | 0 | 0 | 0.92495 | 98.6899 | 33276.4141
Ethyl tertiary butyl ether (ETBE) | 96720 | 96720 | 104530 | 2810 | 0.706 | 0 | 0 | 0.92528 | 102.045 | 34419.9288
Tertiary amyl methyl ether (TAME) | 100480 | 100480 | 108570 | 2913 | 0.706 | 0 | 0 | 0.92549 | 106.012 | 34493.6492
Butane | 94970 | 94970 | 103220 | 2213 | 0.828 | 0 | 0 | 0.92007 | 100.1987 | 42914.5956
Isobutane | 90060 | 90060 | 98560 | 2118 | 0.828 | 0 | 0 | 0.91376 | 95.0183 | 42521.2465
Isobutylene | 95720 | 95720 | 103010 | 2253 | 0.857 | 0 | 0 | 0.92923 | 100.9899 | 42485.5748
Propane | 84250 | 84250 | 91420 | 1920 | 0.818 | 0 | 0 | 0.92157 | 88.8885 | 43880.2083
Natural gas liquids | 83686.112 | 83686.112 | 90050 |  |  | 0 | 0 | 0.92933 | 88.2935
n-Hexane | 105124.8 | 105124.8 | 112166.3 | 2478.7 | 0.83625 | 0 | 0 | 0.93722 | 110.9125 | 42411.264
Still gas (in refineries) | 128590 | 128590 | 142860 |  |  | 0 | 0 | 0.90011 | 135.6696
Gaseous Fuels (at 32F and 1atm): | Btu/ft3 | Btu/ft3 | Btu/ft3 | gms/ft3 |  |  |  | LHV/HHV | MJ/unit | Btu/ft3 | Btu/kg
Natural gas | 983 | 983 | 1088.5936 | 22 | 0.724 | 6 | 6e-06 | 0.903 | 1.0371 | 983 | 44681.8182
Pure Methane | 962 | 962 | 1068 | 20.3 | 0.75 | 0 | 0 | 0.90075 |  | 962 | 47389.1626
Gaseous hydrogen | 290 | 290 | 343 | 2.55 | 0 | 0 | 0 | 0.84548 | 119.9867 | 290 | 113725.4902
Carbon Dioxide |  |  |  | 55.9778 | 0.27273 | 0 | 0 |  |  | 0 | 0
Still gas (in refineries) | 982 | 982 | 1055 | 20.3 | 0.758 | 6 | 6e-06 | 0.93081 |  | 982 | 48374.3842
Solid Fuels: | Btu/ton | Btu/ton | Btu/ton |  |  |  |  | LHV/HHV |  | btu/kg
Coal Mix for Electricity Generation | 19474169.2196 | 19474169.2196 | 20673610.1164 |  | 0.58571 | 10455.9883 | 0.010456 |  |  | 21470.9694
Bituminous coal | 22639319.9798 | 22639319.9798 | 23633492.9619 |  | 0.612 | 15352.0927 | 0.015352 | 0.95793 |  | 24960.6615
Subbituminous coal | 16085444.0104 | 16085444.0104 | 17449319.6715 |  | 0.537 | 3568.2537 | 0.0035683 | 0.92184 |  | 17734.7784
Lignite coal | 10805182.822 | 10805182.822 | 12992301.9717 |  | 0.491 | 9064.2347 | 0.0090642 | 0.83166 |  | 11913.1012
Synthetic coal | 22639319.9798 | 22639319.9798 | 23633492.9619 |  | 0.80642 | 16142.7393 | 0.016143 | 0.95793 |  | 24960.6615
Waste coal | 9945646.3403 | 9945646.3403 | 11958783.3622 |  | 0.32643 | 9064.2347 | 0.0090642 | 0.83166 |  | 10965.4315
Pet Coke | 26949428.7349 | 26949428.7349 | 28595925.1718 |  | 0.8667 | 45137.7144 | 0.045138 | 0.94242 | 30170.3024 | 29712.7108
Tire Derived Fuel | 26664354.296 | 26664354.296 | 28293433.887 |  | 0.48799 | 45137.7144 | 0.045138 | 0.94242 |  | 29398.4061
Coking coal | 24599421.9747 | 24599421.9747 | 25679670 |  | 0.747 | 11800 | 0.0118 | 0.95793 |  | 27121.7442
0
Heating Values of Steam
|  | MJ/kg | btu/kg
| Energy content: | 3.26 | 3089.8834
Petroleum refinery steam: 750 psi (5171.06775 kPa) pressure and 1050 F (565.55C or 838.7055 K) temperature (Haynes, 1976, p.14)
Emission factors |  |  | Source
Hydrogen | 112.5885 | g CO2/MJ | Prelim | 118787.2145 | gCO2/mmbtu | 0.11879 | gCO2/btu
RFG | 59.4 | g/MJ | Prelim | 62670.3264 | gCO2/mmbtu | 0.06267 | gCO2/btu
Coke | 99.4342 | g/MJ | Prelim | 104908.6853 | gCO2/mmbtu | 0.10491 | gCO2/btu
Electricity | 105 | g/MJ | GREET | 110780.88 | gCO2/mmbtu | 0.11078 | gCO2/btu
Steam | 73.3264 | g/MJ | Prelim | 77363.4858 | gCO2/mmbtu | 0.077363 | gCO2/btu
Natural gas | 79.9336 | g/MJ | GREET | 84334.4131 | gCO2/mmbtu | 0.084334 | gCO2/btu
Isobutane | 10 | g/MJ |  | 10550.56 | gCO2/mmbtu | 0.010551 | gCO2/btu
Note on C84: Anil Baral: Upstream emission factor. Assumption. Need to adjust.