## Introduction
Draft: Do Not Quote or Cite
This template is created to illustrate the proposed methodology (incremental allocation) for estimating carbon intensities of renewable fuels produced from co-processing in a hydrotreater.
This illustration is based on hypothetical data. Actual CIs depend on refinery specific data and configurations.
This template includes the following worksheets
Worksheet | Description
User Input Values | Provides a list of input values in yellow cells required to perform CI estimation calculations. Users may use their refinery specific data.
CI calculation | Provides a summary of carbon intensities of various renewable fuels produced from co-processing in a hydrotreater using the incremental
allocation approach.
Baseline vs Co-processing | Shows material/energy flows and energy inputs for the baseline and co-processing and illustrates how to allocate GHG emissions.
Fuel specs and EF | Provides fuels specifications for various fuels and emissions factors to enable estimations of GHG emissions.
Renewable yield calc | Illustrates how to calculate renewable yields based on the mass balance of observed yields in the baseline and co-processing scenarios.

## User Input Values
Co-processing of biogenic feedstock in hydrotreater
Note: This illustration is based on hypothetical data. Actual CIs depend on refinery specific data and configuration
| Baseline (100% petroleum) | Co-processing
Feed input (kg/day)
Biogenic feedstock | 1772955.8836 | 1595660.2952
Middle Distillate | 0 | 188732.5428
Hydrogen | 11522.6209 | 15843.6026
Process energy input
Electricity (kWh/day) | 38841.7034 | 38841.7034
Fuel Gas (kg/day) | 3545.9118 | 3545.9118 | (after removal of H2S and other impurities)
Natural gas (btu/day) | 1877873795.0671 | 1877873795.0671
Steam (kg/day) | 46982.1341 | 46982.1341
Output
Total diesel (petroleum + renewable) | 1740569.5847 | 1723160.6367
Total Fuel Gas (Petroleum + Renewable) | 3545.9118 | 12627.9477 | (after removal of H2S and other impurities)
Net Fuel Gas | 0 | 9082.036
Total Naphtha (petroleum + renewable) | 0 | 0
Total Jet fuel (petroleum+ renewable) | 0 | 0
Note on B13: Anil Baral: includes propane
Note on B19: Anil Baral: This is not a net output. Part of Fuel gas is consumed internally. Hence the net output would be different

## CI calculation
CI estimation based on incremental allocation method
Energy/chemical input | GHG (g/day)
Hydrogen | 51757148.9465
Electricity | 1468216.387
Fuel gas | 0
Natural gas | 15836938.4383
Steam | 1123080.4264
Total | 70185384.1982
Outputs
Renewable diesel produced | 156648.0106 | kg/day | 6889359.6666 | MJ/day
Net renewable propane produced | 284959728.9615 | btu/day | 300648.4718 | MJ/day
Renewable naphtha produced | 0 | kg/day | 0 | MJ/day
Renewable jet fuel produced | 0 | kg/day | 0 | MJ/day
Co-processing carbon Intensity (Hydrotreater)
Carbon intensity of Renewable Diesel | 9.7615 | g/MJ
Carbon intensity of Renewable Propane | 9.7615 | g/MJ
Carbon intensity of Renewable Naphtha | #DIV/0! | g/MJ
Carbon intensity of Renewable Jet Fuel | #DIV/0! | g/MJ
Figure : System boundary for co-processing in hydrotreater
Note on B2: Anil Baral: The method is described in the staff discussion paper)
Note on B5: Anil Baral: Assumes 70% of H2 demand is met by H3 produced from SMR. The rest comes internally from catalytic reforming.
Note on B7: Anil Baral: Fuel gas requirement is assumed to be met by renewable propane from renewable biomass, hence considered as zero. N2O and CH4 emissions ignored.
Note on B19: Anil Baral: Assigns the credit associated with renewable propane

## Baseline vs Co-processing
Feed Input (kg/day) | Baseline | Co-processing | Co-processing mass %
Middle distillate | 1772955.8836 | 1595660.2952 | 89.4232 | Incremental allocation method = | Co-processing use/emissions - (petroleum contribution in co-processing *baseline use/emissions per unit mass)
Biogenic Feedstock | 0 | 188732.5428 | 10.5768
Hydrogen | 11522.6209 | 15843.6026
Output (kg/day)
Diesel | 1740569.5847 | 1723160.6367
Fuel gas | 3545.9118 | 12627.9477
Naphtha | 0 | 0
Jet fuel | 0 | 0
Product Mass Yield per unit mass of feedstock
Overall Diesel product yield | 0.98173 | 0.96568
Overall Fuel gas yield | 0.002 | 0.0070769
| 0 | 0
Overall Naphta yield | 0 | 0
Overall Jet fuel yield | 0 | 0
Process input (btu/day) |  |  | Baseline (btu/kg feed)
Hydrogen | 1310415711.337 | 1801821467.753 | 739.1135
Electricity | 132533374.6207 | 132533374.6207 | 74.7528
Fuel gas | 171531298.2924 | 171531298.2924 | 96.7488
Natural gas | 1877873795.0671 | 1877873795.0671 | 1059.1768
Steam | 145169315.2922 | 145169315.2922 | 81.8798
Renewable diesel yield | 156648.0106 | kg | Based on mass balance of observed yields (NREL)
Renewable Fuel gas yield (Propane) | 9436.6271 | kg
Renewable Naphtha | 0 | kg
Renewable Jet fuel | 0 | kg
Energy use allocated to RD based on hybrid marginal method
Hydrogen | 622447327.5497 | btu/day
Electricity | 13253337.4621 | btu/day
Fuel gas | 17153129.8292 | btu/day
Natural gas | 187787379.5067 | btu/day
Steam | 14516931.5292 | btu/day
Net renewable propane output | 284959728.9615 | btu/day
Note on D8: Anil Baral: Includes renewable propane
Note on B14: Anil Baral: Not net yield
Note on B21: Anil Baral: Although a mass input, it is included here to account for upstream energy use and GHG emissions
Note on B33: Anil Baral: Although hydrogen is a mass input, its production involves energy use. Included to calculate upstream GHG emissions.

## Fuel specs and EF
1) Specifications of Fuels (CA- GREET-model)
Fuel | Heating Value |  |  | Density | C ratio | S ratio | S ratio
| Calculation: LHV | LHV | HHV |  | (% by wt) | (ppm by wt) | Actual ratio by wt | LHV/HHV | Energy Density
Use LHV or HHV in calculations? | 1 | 1 -- LHV; 2 -- HHV
Liquid Fuels: | Btu/gal | Btu/gal | Btu/gal | grams/gal |  |  |  |  | MJ/gal | Btu/kg
Crude oil | 129670 | 129670 | 138350 | 3205 | 0.853 | 16000 | 0.016 | 0.93726 | 136.8091 | 40458.6583
Synthetic crude oil (SCO) | 135084.9129 | 135084.9129 | 144475.8427 | 3266 | 0.85562 | 1800 | 0.0018 | 0.935 | 142.5221 | 41360.9654
Dilbit | 145312.7377 | 145312.7377 | 155414.6927 | 3513 | 0.83447 | 38000 | 0.038 | 0.935 | 153.3131 | 41364.2863
Diluent | 128448.5269 | 128448.5269 | 137378.1037 | 2709 | 0.84059 | 1600 | 0.0016 | 0.935 | 135.5204 | 47415.4769
Gasoline blendstock | 116090 | 116090 | 124340 | 2819 | 0.863 | 25.5 | 2.55e-05 | 0.93365 | 122.4814 | 41181.27
CARBOB | 113300 | 113300 | 121351.7271 | 2767 | 0.859 |  |  |  | 119.5378 | 40946.8739
Gasoline | 112193.52 | 112193.52 | 120438.62 | 2835.562 | 0.82779 | 22.8667 | 2.2867e-05 | 0.93154 | 118.3704 | 39566.5903
CA gasoline | 109786.1863 | 109786.1863 | 117852.0061 | 2788.0049 | 0.82467 | 22.9025 | 2.2902e-05 | 0.93156 | 115.8306 | 39378.0458
U.S. conventional diesel | 128450 | 128450 | 137380 | 3167 | 0.865 | 200 | 0.0002 | 0.935 | 135.5219 | 40558.8885
CA conventional diesel | [5 empty] | 120 | 0.00012 |  | 0 | #DIV/0!
Diesel for non-road engines | 128450 | 128450 | 137380 | 3167 | 0.865 | 163 | 0.000163 | 0.935 | 135.5219 | 40558.8885
Low-sulfur diesel | 127460 | 127460 | 133075.1388 | 3142 | 0.865 | 11 | 1.1e-05 | 0.9578 | 134.4774 | 40566.5181
Petroleum naphtha | 116920 | 116920 | 125080 | 2745 | 0.85 | 1 | 1e-06 | 0.93476 | 123.3571 | 42593.8069
Conventional Jet Fuel | 124307.0342 | 124307.0342 | 132948.6944 | 3035.8996 | 0.862 | 700 | 0.0007 | 0.935 | 131.1509 | 40945.6997
ULS Jet Fuel | 123041.2311 | 123041.2311 | 131594.8943 | 2998.0455 | 0.86 | 11 | 1.1e-05 | 0.935 | 129.8154 | 41040.4814
NG-based FT naphtha | 111520 | 111520 | 119740 | 2651 | 0.842 | 0 | 0 | 0.93135 | 117.6598 | 42067.1445
Residual oil | 140352.5222 | 140352.5222 | 150110 | 3752 | 0.868 | 5000 | 0.005 | 0.935 | 148.0797 | 37407.3886
Bunker fuel for ocean tanker | 140352.5222 | 140352.5222 | 150110 | 3752 | 0.868 | 27000 | 0.027 | 0.935 | 148.0797 | 37407.3886
Methanol | 57250 | 57250 | 65200 | 3006 | 0.375 | 0 | 0 | 0.87807 | 60.4019 | 19045.2428
Ethanol | 76330 | 76330 | 84530 | 2988 | 0.522 | 0 | 0 | 0.90299 | 80.5324 | 25545.5154
Butanol | 99837 | 99837 | 108458 | 3065 | 0.6486 | 0 | 0 | 0.92051 | 105.3336 | 32573.2463
Acetone | 83127 | 83127 | 89511 | 2964 | 0.6198 | 0 | 0 | 0.92868 | 87.7036 | 28045.5466
E-Diesel Additives | 116090 | 116090 | 124340 | 2819 | 0.863 | 25.5 | 2.55e-05 | 0.93365 | 122.4814 | 41181.27
Liquefied petroleum gas (LPG) | 84950 | 84950 | 91410 | 1923 | 0.82 | 0 | 0 | 0.92933 | 89.627 | 44175.767
Liquefied natural gas (LNG) | 74720 | 74720 | 84820 | 1621 | 0.75 | 0 | 0 | 0.88092 | 78.8338 | 46095.0031
Dimethyl ether (DME) | 68930 | 68930 | 75610 | 2518 | 0.522 | 0 | 0 | 0.91165 | 72.725 | 27374.9007
Dimethoxy methane (DMM) | 72200 | 72200 | 79196.8954 | 3255 | 0.474 | 0 | 0 | 0.91165 | 76.175 | 22181.2596
Methyl ester (biodiesel, BD) | 119550 | 119550 | 127960 | 3361 | 0.776 | 0 | 0 | 0.93428 | 126.1319 | 35569.7709
Fischer-Tropsch diesel (FTD) | 123670 | 123670 | 130030 | 3017 | 0.853 | 0 | 0 | 0.95109 | 130.4788 | 40991.0507
Renewable Diesel I (SuperCetane) | 117059 | 117059 | 125293.7653 | 2835 | 0.871 | 0 | 0 | 0.93428 | 123.5038 | 41290.6526
Renewable Diesel II (UOP-HDO) | 122887 | 122887 | 130817 | 2948 | 0.871 | 0 | 0 | 0.93938 | 129.6526 | 41684.8711
Renewable Diesel III (PNNL-HTL) | 123542.4264 | 123542.4264 | 133070.137 | 3003.2639 | 0.871 | 0 | 0 | 0.9284 | 130.3442 | 41136.0535
Renewable Gasoline | 115983 | 115983 | 124230 | 2830 | 0.84 | 0 | 0 | 0.93362 | 122.3685 | 40983.3922
SPK (FT Jet Fuel/HRJ) | 119776.6215 | 119776.6215 | 128103.3334 | 2865.5561 | 0.847 | 0 | 0 | 0.935 | 126.371 | 41798.7351
Liquid hydrogen | 30500 | 30500 | 36020 | 268 | 0 | 0 | 0 | 0.84675 | 32.1792 | 113805.9701
Methyl tertiary butyl ether (MTBE) | 93540 | 93540 | 101130 | 2811 | 0.681 | 0 | 0 | 0.92495 | 98.6899 | 33276.4141
Ethyl tertiary butyl ether (ETBE) | 96720 | 96720 | 104530 | 2810 | 0.706 | 0 | 0 | 0.92528 | 102.045 | 34419.9288
Tertiary amyl methyl ether (TAME) | 100480 | 100480 | 108570 | 2913 | 0.706 | 0 | 0 | 0.92549 | 106.012 | 34493.6492
Butane | 94970 | 94970 | 103220 | 2213 | 0.828 | 0 | 0 | 0.92007 | 100.1987 | 42914.5956
Isobutane | 90060 | 90060 | 98560 | 2118 | 0.828 | 0 | 0 | 0.91376 | 95.0183 | 42521.2465
Isobutylene | 95720 | 95720 | 103010 | 2253 | 0.857 | 0 | 0 | 0.92923 | 100.9899 | 42485.5748
Propane | 84250 | 84250 | 91420 | 1920 | 0.818 | 0 | 0 | 0.92157 | 88.8885 | 43880.2083
Natural gas liquids | 83686.112 | 83686.112 | 90050 |  |  | 0 | 0 | 0.92933 | 88.2935 | #DIV/0!
n-Hexane | 105124.8 | 105124.8 | 112166.3 | 2478.7 | 0.83625 | 0 | 0 | 0.93722 | 110.9125 | 42411.264
Still gas (in refineries) | 128590 | 128590 | 142860 |  |  | 0 | 0 | 0.90011 | 135.6696 | #DIV/0!
Gaseous Fuels (at 32F and 1atm): | Btu/ft3 | Btu/ft3 | Btu/ft3 | gms/ft3 |  |  |  | LHV/HHV |  | Btu/ft3 | Btu/kg
Natural gas | 983 | 983 | 1088.5936 | 22 | 0.724 | 6 | 6e-06 | 0.903 |  | 983 | 44681.8182
Pure Methane | 962 | 962 | 1068 | 20.3 | 0.75 | 0 | 0 | 0.90075 |  | 962 | 47389.1626
Gaseous hydrogen | 290 | 290 | 343 | 2.55 | 0 | 0 | 0 | 0.84548 |  | 290 | 113725.4902
Carbon Dioxide |  |  |  | 55.9778 | 0.27273 | 0 | 0 |  |  | 0 | 0
Still gas (in refineries) | 982 | 982 | 1055 | 20.3 | 0.758 | 6 | 6e-06 | 0.93081 |  | 982 | 48374.3842
Solid Fuels: | Btu/ton | Btu/ton | Btu/ton |  |  |  |  | LHV/HHV |  | btu/kg
Coal Mix for Electricity Generation | 19474169.2196 | 19474169.2196 | 20673610.1164 |  | 0.58571 | 10455.9883 | 0.010456 |  |  | 21470.9694
Bituminous coal | 22639319.9798 | 22639319.9798 | 23633492.9619 |  | 0.612 | 15352.0927 | 0.015352 | 0.95793 |  | 24960.6615
Subbituminous coal | 16085444.0104 | 16085444.0104 | 17449319.6715 |  | 0.537 | 3568.2537 | 0.0035683 | 0.92184 |  | 17734.7784
Lignite coal | 10805182.822 | 10805182.822 | 12992301.9717 |  | 0.491 | 9064.2347 | 0.0090642 | 0.83166 |  | 11913.1012
Synthetic coal | 22639319.9798 | 22639319.9798 | 23633492.9619 |  | 0.80642 | 16142.7393 | 0.016143 | 0.95793 |  | 24960.6615
Waste coal | 9945646.3403 | 9945646.3403 | 11958783.3622 |  | 0.32643 | 9064.2347 | 0.0090642 | 0.83166 |  | 10965.4315
Pet Coke | 26949428.7349 | 26949428.7349 | 28595925.1718 |  | 0.8667 | 45137.7144 | 0.045138 | 0.94242 | 30170.3024 | 29712.7108
Tire Derived Fuel | 26664354.296 | 26664354.296 | 28293433.887 |  | 0.48799 | 45137.7144 | 0.045138 | 0.94242 |  | 29398.4061
Coking coal | 24599421.9747 | 24599421.9747 | 25679670 |  | 0.747 | 11800 | 0.0118 | 0.95793 |  | 27121.7442
0
Heating Values of Steam
|  | MJ/kg | btu/kg
| Energy content: | 3.26 | 3089.8834
Petroleum refinery steam: 750 psi (5171.06775 kPa) pressure and 1050 F (565.55C or 838.7055 K) temperature (Haynes, 1976, p.14)
Emission factors |  |  | Source
Hydrogen | 112.5885 | g CO2/MJ | Prelim | 118787.2145 | gCO2/mmbtu | 0.11879 | gCO2/btu
RFG | 59.4 | g/MJ | Prelim | 62670.3264 | gCO2/mmbtu | 0.06267 | gCO2/btu
Coke | 99.4342 | g/MJ | Prelim | 104908.6853 | gCO2/mmbtu | 0.10491 | gCO2/btu
Electricity | 105 | g/MJ | GREET | 110780.88 | gCO2/mmbtu | 0.11078 | gCO2/btu
Steam | 73.3264 | g/MJ | Prelim | 77363.4858 | gCO2/mmbtu | 0.077363 | gCO2/btu
Natural gas | 79.9336 | g/MJ | GREET | 84334.4131 | gCO2/mmbtu | 0.084334 | gCO2/btu

## Renewable yield calc
Illustration: How to estimate renewable yields based on mass balance of observed yields (NREL)?
|  |  |  | Baseline Yield | 0.98173
| Petroleum Baseline |  | Co-processing
Day | Feed input- Distillate (kg) | Diesel output (kg) | Input (kg) |  | Diesel output (kg)
|  |  | Distillate | Biogenic feedstock |  | Renewable diesel Yield (kg) | RD yield (kg RD/kg tallow)
1 | 1772955.8836 | 1740569.5847 | 1595660.2952 | 188732.5428 | 1723160.6367 | 156648.0106 | 0.83
2 | 1800000 | 1767119.6906 | 1670000 | 170000 | 1780594.3796 | 141100 | 0.83
3 | 1850000 | 1816206.3486 | 1600000 | 190000 | 1728473.0583 | 157700 | 0.83
4 | 1830000 | 1796571.6854 | 1610000 | 200000 | 1746590.3899 | 166000 | 0.83
5 | 1890000 | 1855475.6751 | 1620000 | 210000 | 1764707.7215 | 174300 | 0.83
6 | 1900000 | 1865293.0067 | 1580000 | 185000 | 1704688.3951 | 153550 | 0.83
7 | 1750000 | 1718033.0325 | 1595000 | 175000 | 1711114.3925 | 145250 | 0.83
8 | 1745600 | 1713713.4066 | 1589760 | 200000 | 1726720.1107 | 166000 | 0.83
9 | 1789000 | 1756320.6258 | 1469869 | 220000 | 1625619.1403 | 182600 | 0.83
10 | 1800000 | 1767119.6906 | 1560000 | 160000 | 1664303.7318 | 132800 | 0.83
11 | 1834567 | 1801055.2608 | 1567980 | 165700 | 1676868.9625 | 137531 | 0.83
12 | 1789000 | 1756320.6258 | 1596780 | 175000 | 1712861.8775 | 145250 | 0.83
13 | 1797806.9436 | 1764966.6944 | 1543324.4508 | 178897.6065 | 1663617.8056 | 148485.0134 | 0.83
14 | 1795532.0775 | 1762733.3829 | 1536463.4779 | 177709.6416 | 1655896.1501 | 147499.0025 | 0.83
15 | 1793257.2113 | 1760500.0714 | 1529602.505 | 176521.6766 | 1648174.4946 | 146512.9916 | 0.83
16 | 1790982.3452 | 1758266.7598 | 1522741.5321 | 175333.7117 | 1640452.8391 | 145526.9807 | 0.83
17 | 1788707.479 | 1756033.4483 | 1515880.5592 | 174145.7468 | 1632731.1836 | 144540.9698 | 0.83
18 | 1786432.6129 | 1753800.1367 | 1509019.5863 | 172957.7818 | 1625009.5281 | 143554.9589 | 0.83
19 | 1784157.7467 | 1751566.8252 | 1502158.6134 | 171769.8169 | 1617287.8726 | 142568.948 | 0.83
20 | 1781882.8806 | 1749333.5137 | 1495297.6405 | 170581.852 | 1609566.2171 | 141582.9371 | 0.83
21 | 1779608.0144 | 1747100.2021 | 1488436.6677 | 169393.887 | 1601844.5616 | 140596.9262 | 0.83
22 | 1777333.1483 | 1744866.8906 | 1481575.6948 | 168205.9221 | 1594122.906 | 139610.9153 | 0.83
23 | 1775058.2821 | 1742633.579 | 1474714.7219 | 167017.9572 | 1586401.2505 | 138624.9044 | 0.83
24 | 1772783.416 | 1740400.2675 | 1467853.749 | 165829.9922 | 1578679.595 | 137638.8935 | 0.83
25 | 1770508.5498 | 1738166.956 | 1460992.7761 | 164642.0273 | 1570957.9395 | 136652.8826 | 0.83
26 | 1768233.6837 | 1735933.6444 | 1454131.8032 | 163454.0624 | 1563236.284 | 135666.8718 | 0.83
27 | 1765958.8175 | 1733700.3329 | 1447270.8303 | 162266.0974 | 1555514.6285 | 134680.8609 | 0.83
28 | 1763683.9514 | 1731467.0213 | 1440409.8574 | 161078.1325 | 1547792.973 | 133694.85 | 0.83
29 | 1761409.0852 | 1729233.7098 | 1433548.8845 | 159890.1675 | 1540071.3175 | 132708.8391 | 0.83
30 | 1759134.2191 | 1727000.3983 | 1426687.9116 | 158702.2026 | 1532349.662 | 131722.8282 | 0.83
Average (per day) | 1792119.7783 | 1759383.4156 | 1526172.0186 | 175927.6942 | 1644313.6668 | 146019.9862 | 0.83 | Avg yield | Applicants are recomended to calculate average yields based on at least three months of operational data with and without co-processing. Use of statistical analysis to establish the average yeilds for the baseline and co-processing preferable.