## Emissions Calcs
|  | Vent and Fugitive Emissions | [6 empty] | Refueling Emissions |  |  |  | a | b
1 | 2 | 3 | 4 | 5 | 6 | 7 |  | 8 | 9 | 10 | 11 | 12 | 13 | 14 | 15 | 16 | 17 | 18 | 19 | 20 | 21 | 22 | 23 | 24 | 25 | 26 | 27
Vent Flowrate | Flowrate | Fugitives | HC Conc | Mass Emission | Mass Emission | Mass Emission |  | Fuel Pump Rate | Unc Emission Factor | Recovery Efficiency | ORVR Penetraton | ORVR Recovery Eff | Recovered Mass | Recovered Mass | Pumping Hours | Recovered Mass | Vent & Fugitive | % Vent&Fugitive | Gallons Pumped | Unrecovered Mass | Unrecovered Mass | Unrecovered Mass | % Vent & Fugitive | Vapor Recovery Efficiency | Total Phase II | Total Phase II Check | Site Emission Factor
gph | ft3/hr | ft3/hr | % vol | lb/hr | lb/day | tons/year |  | gph | lb/1,000 gal |  | % | % | lb/hr | lb/hr | hrs/day | lb/day | lb/day | (Vent+Fugitive)/Recov | Gal/month | lb/day | lb/day | lb/day | (Vent+Fugitive)/Unrecovered | % Recovery | lb/day | lb/day | lb/1,000 gal
|  | Table 9.1 |  |  | X hr/day |  |  | a 13: ORVR; b 14: Stage II; b 20: ORVR; b 21: Stage II; b 22: ORVR & Stage II
100 | 13.369 | 3.43 | 48% | 1.3859 | 4.8512 | 0.88534 |  | 500 | 8.4 | 95% | 90% | 95% | 3.591 | 0.399 | 10 | 39.9 | 11.3339 | 28.41% | 150000 | 1.89 | 0.21 | 2.1 | 539.7% | 68.01% | 42 | 42 | 2.6868
150 | 20.0535 | 3.43 | 48% | 1.9374 | 6.7815 | 1.2376 |  | 750 | 8.4 | 95% | 90% | 95% | 5.3865 | 0.5985 | 10 | 59.85 | 11.3339 | 18.94% | 225000 | 2.835 | 0.315 | 3.15 | 359.8% | 77.01% | 63 | 63 | 1.9312
195 | 26.0695 | 3.43 | 48% | 2.4337 | 8.5188 | 1.5547 | Summer | 1000 | 8.4 | 95% | 90% | 95% | 7.182 | 0.798 | 10 | 79.8 | 11.3339 | 14.2% | 300000 | 3.78 | 0.42 | 4.2 | 269.9% | 81.51% | 84 | 84 | 1.5534
250 | 33.4225 | 3.43 | 48% | 3.0403 | 10.6422 | 1.9422 |  | 1250 | 8.4 | 95% | 90% | 95% | 8.9775 | 0.9975 | 10 | 99.75 | 11.3339 | 11.36% | 375000 | 4.725 | 0.525 | 5.25 | 215.9% | 84.21% | 105 | 105 | 1.3267
300 | 40.107 | 3.43 | 48% | 3.5918 | 12.5725 | 2.2945 |  | 1500 | 8.4 | 95% | 90% | 95% | 10.773 | 1.197 | 10 | 119.7 | 11.3339 | 9.469% | 450000 | 5.67 | 0.63 | 6.3 | 179.9% | 86% | 126 | 126 | 1.1756
370 | 49.4652 | 3.43 | 48% | 4.3639 | 15.275 | 2.7877 | Winter | 1750 | 8.4 | 95% | 90% | 95% | 12.5685 | 1.3965 | 10 | 139.65 | 11.3339 | 8.116% | 525000 | 6.615 | 0.735 | 7.35 | 154.2% | 87.29% | 147 | 147 | 1.0677
400 | 53.4759 | 3.43 | 48% | 4.6947 | 16.4332 | 2.9991 |  | 2000 | 8.4 | 95% | 90% | 95% | 14.364 | 1.596 | 10 | 159.6 | 11.3339 | 7.101% | 600000 | 7.56 | 0.84 | 8.4 | 134.9% | 88.25% | 168 | 168 | 0.98669
450 | 60.1604 | 3.43 | 48% | 5.2462 | 18.3635 | 3.3513 |  | 2250 | 8.4 | 95% | 90% | 95% | 16.1595 | 1.7955 | 10 | 179.55 | 11.3339 | 6.312% | 675000 | 8.505 | 0.945 | 9.45 | 119.9% | 89% | 189 | 189 | 0.92373
276.875 | 37.0154 |  | 48% | 3.2379 | 11.3339 | 2.0684 |  | 2500 | 8.4 | 95% | 90% | 95% | 17.955 | 1.995 | 10 | 199.5 | 11.3339 | 5.681% | 750000 | 9.45 | 1.05 | 10.5 | 107.9% | 89.6% | 210 | 210 | 0.87336
[8 empty] | 2750 | 8.4 | 95% | 90% | 95% | 19.7505 | 2.1945 | 10 | 219.45 | 11.3339 | 5.165% | 825000 | 10.395 | 1.155 | 11.55 | 98.13% | 90.09% | 231 | 231 | 0.83214
[8 empty] | 3000 | 8.4 | 95% | 90% | 95% | 21.546 | 2.394 | 10 | 239.4 | 11.3339 | 4.734% | 900000 | 11.34 | 1.26 | 12.6 | 89.95% | 90.5% | 252 | 252 | 0.7978
[8 empty] | 3250 | 8.4 | 95% | 90% | 95% | 23.3415 | 2.5935 | 10 | 259.35 | 11.3339 | 4.37% | 975000 | 12.285 | 1.365 | 13.65 | 83.03% | 90.85% | 273 | 273 | 0.76873
[8 empty] | 3500 | 8.4 | 95% | 90% | 95% | 25.137 | 2.793 | 10 | 279.3 | 11.3339 | 4.058% | 1050000 | 13.23 | 1.47 | 14.7 | 77.1% | 91.14% | 294 | 294 | 0.74383
[8 empty] | 3750 | 8.4 | 95% | 90% | 95% | 26.9325 | 2.9925 | 10 | 299.25 | 11.3339 | 3.787% | 1125000 | 14.175 | 1.575 | 15.75 | 71.96% | 91.4% | 315 | 315 | 0.72224
3.4114
28 | 29 | 30 | 31 | 32 | 33 | 34 | 35 | 8: 36; Refueling Emissions 9: 37; Refueling Emissions 10: 38; Refueling Emissions 11: 39; Refueling Emissions 12: 40; a 13: 41; b 14: 42; b 15: 43; b 16: 44
V storage | V ullage |  | V vapors | Pressure Initial | Evap Rate | P atm | Pressure Final | 8: Volume Required; Refueling Emissions 9: Time to atm; Refueling Emissions 10: Time to fill buffer; Refueling Emissions 11: Time To crack P/V; Refueling Emissions 12: Time before Venting; a 13: Time for Venting; b 14: Fugitive Check; b 15: Fugitive Check; b 16: Fugitive Check
T1,T2, T3 | Vu |  | Vvu |  |  |  |  | Refueling Emissions 11: "+2.5 iwc"
Gal | Gal |  | Gal | iwc | gal/hr |  |  | 8: Gal; Refueling Emissions 9: hrs; Refueling Emissions 10: hrs; Refueling Emissions 11: hrs; Refueling Emissions 12: hrs; a 13: hrs; b 14: ft3/hr; b 15: hrs where P >0; b 16: ft3/day
60000 | 30000 |  | 29410.3194 | -8 | 150 | 407 | 0 | 8: 589.6806; Refueling Emissions 9: 3.9312; Refueling Emissions 10: 2.6667; Refueling Emissions 11: 1.2449; Refueling Emissions 12: 7.8428; a 13: 4.1572; b 15: 8.0688
110000 | 55000 |  | 53918.9189 | -8 | 195 | 407 | 0 | 8: 1081.0811; Refueling Emissions 9: 5.544; Refueling Emissions 10: 2.0513; Refueling Emissions 11: 1.7451; Refueling Emissions 12: 9.3404; a 13: 1.6596; b 15: 5.456
120000 | 60000 |  | 58820.6388 | -8 | 350 | 407 | 0 | 8: 1179.3612; Refueling Emissions 9: 3.3696; Refueling Emissions 10: 1.1429; Refueling Emissions 11: 1.06; Refueling Emissions 12: 5.5725; a 13: 5.4275; b 15: 7.6304
[13 empty] | 3.7481 | 3.43 | 7.0517 | 18.7141
ARID Technologies, Inc.
T. Tiberi, 22 April 2020
28b | 29b | 30b | 31b | 32b | 33b | 34b | 35b | 36b | 37b | 38b | 39b | 40b | 41b | 42b | 43b | 44b
V storage | V ullage |  | V vapors | Pressure Initial | Evap Rate | P atm | Pressure Final | Volume Required | Time to atm | Time to fill buffer | Time To crack P/V | Time before Venting | Time for Venting | Fugitive Check | Fugitive Check | Fugitive Check
T1,T2, T3 | Vu |  | Vvu | [7 empty] | "+2.5 iwc"
Gal | Gal |  | Gal | iwc | gal/hr |  |  | Gal | hrs | hrs | hrs | hrs | hrs | ft3/hr | hrs where P >0 | ft3/day
60000 | 30000 |  | 29410.3194 | -8 | 150 | 407 | 0 | 589.6806 | 3.9312 | 2.6667 | 1.2449 | 7.8428 | 4.1572 |  | 8.0688
110000 | 55000 |  | 53918.9189 | -8 | 370 | 407 | 0 | 1081.0811 | 2.9218 | 1.0811 | 0.91972 | 4.9226 | 6.0774 |  | 8.0782
120000 | 60000 |  | 58820.6388 | -8 | 350 | 407 | 0 | 1179.3612 | 3.3696 | 1.1429 | 1.06 | 5.5725 | 5.4275 |  | 7.6304
[13 empty] | 5.2207 | 3.43 | 7.9258 | 27.7081
[12 empty] | AVG | 3.5003 |  | 6.5486 | 22.4616

## GDF Categories
Number GDF
|  | GDF1 | GDF2 | GDF3 | GDF4 | GDF5 |  | 10000
33 | Avg Monthly T-put, gal | 25000 | 37500 | 75000 | 150000 | 300000
34 | % Sites | 4.7% | 14.1% | 45.7% | 31.3% | 4.2% | 100%
35 | % T-put | 0.6% | 5.3% | 34.3% | 47.1% | 12.7% | 100%
36 | Number of Sites | 470 | 1410 | 4570 | 3130 | 420 | 10000
37 | Emissions Reduced (tons/year-site) |  |  | 0.88534 | 1.2376 | 2.0684
38 | Total Tons/Yr for GDF Category |  |  | 4046.0042 | 3873.77 | 868.7424
39 | Total Tons/Day for GDF Category |  |  | 11.0849 | 10.6131 | 2.3801
40 | Cost @ $50,000 per PERMEATOR |  |  | 194225000 | 140850000 | 21000000
41 | Cost of Installation @$42,000 per site |  |  | 191940000 | 131460000 | 17640000
42 | Useful Life, years |  |  | 15 | 15 | 15
43 | Cost/year (Equip & Install) |  |  | 25744333.3333 | 18154000 | 2576000
44 | Annual Maintenance, $750 for PM |  |  | 3427500 | 2347500 | 315000
45 | Fuel Savings @ $3.00/gallon |  |  | 4435043.0809 | 4246247.8982 | 952275.3211
46 | Foregone Maintenance on ISD Alarms |  |  | 25135000 | 17215000 | 2310000
47 | Cost of Emission Reduction, $/lb |  |  | -0.04921 | -0.12388 | -0.21369