## CARB
Biofuels Approval Matrix For New Equipment - DRAFT
Fuels
Requirements Current on April 2010 |  | Gasoline w/E10 | E85 | Diesel w/0 B5 | Diesel w/B1-5 | E11-15 | E16-20 | E30 | E97 Fuel | Butanol 16 | B6-B20 | B21-B100 | R1-R100 Fuel | CNG | LNG | LPG | Biogas | Liquid Biogas | H2 | Electricity | Urea1
Future Fuels and Requirements Status- Air Resources Board Issues
ASTM | Specification | D4814 P | D5798P | D975P | D975P | None O | None O | None O | D4806P | None O | D7467P | None O | D975P | NoneP | NoneP | D1835P | NoneP | NoneP | D7265P | NoneP | NoneP
Multimedia | Evaluation per [H&SC43830.8] | P | P | P | P | O | O | O | P | O | O | O | O | P | P | P | O | O | P | P | N/A
Pipelineable |  | § | § | P | § | § | § | § | § | P | § | § | P | P | P | P | P | P | N/A | N/A | § | P | No Technical or Regulatory Issues
Vapor Recovery | [CP-201] | P | O | P | P | O | O | O | O | O | P | P | P | P | P | P | P | P | P | P | P | § | Technical or Regulatory Issues with Path to Resolution
Vehicle Issues |  | P | § | P | § | § | § | § | O | § | § | O | P | § | § | § | § | § | § | § | § | O | Significant Technical or Regulatory Barriers to Resolve
ARB Specifications |  | P | P | P | P | O | O | O | P | O | O | O | O | P | P | P | P | P | P | P | O | 6 | Insufficient information at this time
Production Issues | Refining/ Manufacturing | P | P | P | P | P | P | P | P | O | P | O | O | P | P | P | O | O | O | P | P
Fueling Issues | Infrastructure | P | O | P | P | O | O | O | O | O | P | P | P | P | P | P | P | P | O | O | O
BP Suggested Changes
ASTM Specification |  | D4814 P | D5798P | D975P | D975P | None O | None O | None O | D4806P | None O | D7467P | None O | D975P | NoneP | NoneP | D1835P | NoneP | NoneP | D7265P | NoneP | NoneP
Multimedia Evaluation [H&SC43830.8] |  | P | P | P | P | O | O | O | P | § | O | O | O | P | P | P | O | O | P | P | N/A | P | No Technical or Regulatory Issues
Pipelineable |  | O | O | P | O | O | O | O | O | P | O | O | O | P | P | P | 6 | 6 | § | N/A | O | § | Technical or Regulatory Issues with Path to Resolution
Vapor Recovery [CP-201] |  | P | O | N/A | N/A | O | O | O | O | O | N/A | N/A | N/A | N/A | N/A | N/A | N/A | N/A | N/A | N/A | N/A | O | Significant Technical or Regulatory Barriers to Resolve
Vehicle Issues |  | P | § | P | § | § | § | § | O | § | § | O | § | § | § | § | § | § | § | § | § | 6 | Insufficient information at this time
ARB Specifications |  | P | P | P | P | O | O | O | P | § | O | O | O | P | P | P | P | P | P | P | O
Alt Fuel Production Issues | INCLUDES TRANSMITTION AND DISTRIBUTION | P | P | P | P | P | P | P | P | § | P | O | O | P | P | P | O | O | O | § | P
Fueling Infrastructure Issues |  | P | O | P | § | O | O | O | O | O | O | O | O | P | P | P | 6 | 6 | O | O | O
Footnote 1: BP has included comments on urea for completeness but supports the WSPA comment to eliminate urea from this analysis which is focused on fuels.

## Div Measure Stds
Biofuels Approval Matrix For New Equipment - DRAFT
Fuels
Requirements Current on April 2010 |  | Gasoline w/E10 | E85 | Diesel w/0 B5 | Diesel w/B1-5 | E11-15 | E16-20 | E30 | E100 Fuel | Butanol 16 | B6-B20 | B21-B100 | R1-R100 Fuel | CNG | LNG | LPG | Biogas | Liquid Biogas | H2 | Electricity | Urea
Future Fuels and Requirements Status- CDFA, Division of Measurement Standard Issues
Authority to Regulate |  | P | P | P | P | P | P | P | P | P | P | P | P | P | P | P | P | P | P | O | N/A
Regulations | Laws | P | P | P | P | O | O | O | O | P | P | O | O | P | P | P | O | O | P | O | N/A
Quality Standard for Fuel Use |  | P | P | P | P | O | O | O | O | P | P | O | P | P | P | P | O | O | P | N/A | N/A | P | No Technical or Regulatory Issues
Quality Test Methods |  | P | P | P | P | P | P | P | P | P | P | P | P | P | P | P | P | P | O | P | P | § | Technical or Regulatory Issues with Path to Resolution
Qualtiy Test Equipment | State of CA Question | P | P | P | P | P | P | P | P | P | P | P | P | P | P | P | P | P | O | P | P | O | Significant Technical or Regulatory Barriers to Resolve
Metering Systems | Metering (NTEP) | P | P | P | P | P | P | P | P | P | P | P | P | P | P | P | P | P | O | P | P | 6 | Insufficient information at this time
Quantity Test Methods |  | P | P | P | P | P | P | P | P | P | P | P | P | P | P | P | P | P | O | P | P
Quantity Test Equipment | State of CA Question | P | P | P | P | P | P | P | P | P | P | P | P | P | P | P | P | P | O | P | P
Method of Sale |  | P | P | P | P | O | O | O | O | P | P | O | P | P | P | P | O | O | O | O | P
Labeling | Dispenser Labeling | P | P | P | P | O | O | O | O | P | P | O | P | P | P | P | O | O | O | O | P
Advertising | POP | P | P | P | P | O | O | O | O | P | P | O | P | P | P | P | O | O | O | O | P
BP Suggested Changes1
Authority to Regulate
Laws/Regulations | Laws
Quality Standard for Fuel Use | [21 empty] | P | No Technical or Regulatory Issues
Quality Test Methods | [21 empty] | § | Technical or Regulatory Issues with Path to Resolution
Qualtiy Test Equipment | State of CA Question | [20 empty] | O | Significant Technical or Regulatory Barriers to Resolve
Fuel Metering Systems (NTEP) | Metering (NTEP) | P | § | P | P | § | § | § | § | § | § | § | § | P | P | P | 6 | 6 | § | N/A | P | 6 | Insufficient information at this time
Quantity Test Methods
Quantity Test Equipment | State of CA Question
Method of Sale
Dispenser Labeling | Dispenser Labeling
POP Advertising | POP
Footnote 1: Most cells left blank due to inadequate time to complete the review of these particular standards

## State Fire M
Biofuels Approval Matrix For New Equipment - DRAFT
Fuels
Requirements Current on April 2010 |  | Gasoline w/E10 | E85 | Diesel w/0 B5 | Diesel w/B1-5 | E11-15 | E16-20 | E30 | E100 Fuel | Butanol 16 | B6-B20 | B21-B100 | R1-R100 Fuel | CNG | LNG | LPG | Biogas | Liquid Biogas | H2 | Electricity | Urea
Future Fuels and Requirements Status- CAL FIRE Office of the State Fire Marshal Issues
Regulated by CA Fire Code |  | P | O | P | P | P | P | O | O | P | P | P | P | P | P | P | P | P | P | P | N/A | P | No Technical or Regulatory Issues
NFPA Standards |  | P | O | P | P | P | P | O | O | P | P | P | P | P | P | P | P | P | P | P | N/A | § | Technical or Regulatory Issues with Path to Resolution
Vapor Recovery and Dispenser |  | P | O | P | P | P | P | O | O | P | P | P | P | P | P | P | P | P | P | P | N/A | O | Significant Technical or Regulatory Barriers to Resolve
Tanks |  | P | P | P | P | P | P | P | P | P | P | P | P | P | P | P | P | P | P | P | N/A | 6 | Insufficient information at this time
BP Suggested Changes
Regulated by CA Fire Code | roll up? | P | O | P | § | O | O | O | O | O | O | O | O | P | P | P | 6 | 6 | P | O | 6
NFPA Standards | roll up? | P | O | P | § | O | O | O | O | O | O | O | O | P | P | P | 6 | 6 | P | O | 6
Vapor Recovery Devices, Nozzles, vapor shear valve, vapor hoses, Stage II and EVR | Material Compatiblity | P | O | N/A | N/A | O | O | O | O | O | N/A | N/A | N/A | N/A | N/A | N/A | 6 | 6 | N/A | N/A | N/A
| UL | P | O | N/A | N/A | O | O | O | O | O | N/A | N/A | N/A | N/A | N/A | N/A | 6 | 6 | N/A | N/A | N/A
| Approvals | P | O | N/A | N/A | O | O | O | O | O | N/A | N/A | N/A | N/A | N/A | N/A | 6 | 6 | N/A | N/A | N/A
Vapor Processing Units EVR | Material Compatiblity | P | O | N/A | N/A | O | O | O | O | O | N/A | N/A | N/A | N/A | N/A | N/A | 6 | 6 | N/A | N/A | N/A
| UL | P | O | N/A | N/A | O | O | O | O | O | N/A | N/A | N/A | N/A | N/A | N/A | 6 | 6 | N/A | N/A | N/A
| Approvals | P | O | N/A | N/A | O | O | O | O | O | N/A | N/A | N/A | N/A | N/A | N/A | 6 | 6 | N/A | N/A | N/A
Vapor Meters and Valves EVR | Material Compatiblity | P | O | N/A | N/A | O | O | O | O | O | N/A | N/A | N/A | N/A | N/A | N/A | 6 | 6 | N/A | N/A | N/A
| UL | P | O | N/A | N/A | O | O | O | O | O | N/A | N/A | N/A | N/A | N/A | N/A | 6 | 6 | N/A | N/A | N/A
| Approvals | P | O | N/A | N/A | O | O | O | O | O | N/A | N/A | N/A | N/A | N/A | N/A | N/A | N/A | N/A | N/A | N/A
Underground Tanks | Material Compatiblity | P | P | P | P | P | P | P | P | O | P | P | P | N/A | N/A | N/A | 6 | 6 | N/A | N/A | P | P | No Technical or Regulatory Issues
| UL | P | P | P | § | P | P | P | P | O | O | O | O | N/A | N/A | N/A | 6 | 6 | N/A | N/A | 6 | § | Technical or Regulatory Issues with Path to Resolution
| Approvals | N/A | N/A | N/A | N/A | N/A | N/A | N/A | N/A | N/A | N/A | N/A | N/A | N/A | N/A | N/A | N/A | N/A | N/A | N/A | N/A | O | Significant Technical or Regulatory Barriers to Resolve
Tank Vents | Material Compatiblity | P | § | P | P | § | § | § | § | O | O | O | O | P | P | P | 6 | 6 | P | N/A | 6 | 6 | Insufficient information at this time
| UL | P | § | P | § | § | § | § | § | O | O | O | O | P | P | P | 6 | 6 | P | N/A | 6
| Approvals | P | § | N/A | N/A | N/A | N/A | N/A | N/A | N/A | N/A | N/A | N/A | N/A | N/A | N/A | N/A | N/A | N/A | N/A | N/A
Leak Detection | Material Compatiblity | P | § | P | P | § | § | § | § | O | O | O | O | P | P | P | 6 | 6 | P | N/A | 6
| UL | P | § | P | § | § | § | § | § | O | O | O | O | P | P | P | 6 | 6 | P | N/A | 6
| Approvals | P | O | P | § | O | O | O | O | O | O | O | O | N/A | N/A | N/A | N/A | N/A | N/A | N/A | 6
Pumps | Material Compatiblity | P | P | P | P | P | P | P | P | O | P | P | P | P | P | P | 6 | 6 | P | N/A | P
| UL | P | P | P | § | P | P | P | P | O | O | O | O | P | P | P | 6 | 6 | P | N/A | 6
| Approvals | N/A | N/A | N/A | N/A | N/A | N/A | N/A | N/A | N/A | N/A | N/A | N/A | N/A | N/A | N/A | N/A | N/A | N/A | N/A | N/A
Fuel / Vapor Pipe | Material Compatiblity | P | P | P | P | P | P | P | P | O | P | P | P | P | P | P | 6 | 6 | P | N/A | 6
| UL | P | P | P | § | P | P | P | P | O | O | O | O | P | P | P | 6 | 6 | P | N/A | 6
| Approvals | P | O | N/A | N/A | O | O | O | O | O | N/A | N/A | N/A | N/A | N/A | N/A | N/A | N/A | N/A | N/A | N/A
Shear /Impact Fire Valves | Material Compatiblity | P | O | P | P | § | § | § | § | O | O | O | O | P | P | P | 6 | 6 | P | N/A | 6
| UL | P | O | P | § | O | O | O | O | O | O | O | O | P | P | P | 6 | 6 | P | N/A | 6
| Approvals | N/A | N/A | N/A | N/A | N/A | N/A | N/A | N/A | N/A | N/A | N/A | N/A | N/A | N/A | N/A | N/A | N/A | N/A | N/A | N/A
Dispensers | Material Compatiblity | P | P | P | P | P | P | P | P | O | P | P | P | P | P | P | 6 | 6 | P | N/A | P
| UL | P | O | P | § | P | P | O | O | O | O | O | O | P | P | P | 6 | 6 | P | O | P
| Approvals | P | O | P | P | § | § | O | O | O | § | O | O | N/A | N/A | N/A | N/A | N/A | N/A | O | N/A
Hoses | Material Compatiblity | P | O | P | P | § | O | O | O | O | § | § | § | P | P | P | 6 | 6 | P | N/A | P
| UL | P | O | P | § | O | O | O | O | O | O | O | O | P | P | P | 6 | 6 | P | N/A | P
| Approvals | N/A | N/A | N/A | N/A | N/A | N/A | N/A | N/A | N/A | N/A | N/A | N/A | N/A | N/A | N/A | N/A | N/A | N/A | N/A | N/A
Breakaways | Material Compatiblity | P | O | P | P | § | O | O | O | O | § | § | § | P | P | P | 6 | 6 | P | N/A | P
| UL | P | O | P | § | O | O | O | O | O | O | O | O | P | P | P | 6 | 6 | P | § | P
| Approvals | N/A | N/A | N/A | N/A | N/A | N/A | N/A | N/A | N/A | N/A | N/A | N/A | N/A | N/A | N/A | N/A | N/A | N/A | N/A | N/A
Nozzles | Material Compatiblity | P | O | P | P | § | O | O | O | O | § | § | § | P | P | P | 6 | 6 | P | N/A | P
| UL | P | O | P | § | O | O | O | O | O | O | O | O | P | P | P | 6 | 6 | P | O | P
| Approvals | N/A | N/A | N/A | N/A | N/A | N/A | N/A | N/A | N/A | N/A | N/A | N/A | P | P | P | N/A | N/A | P | N/A | N/A
Flame Arrestors | Material Compatiblity | § | O | § | § | O | O | O | O | O | O | O | O | P | P | P | 6 | 6 | P | N/A | N/A
| UL | § | O | § | § | O | O | O | O | O | O | O | O | P | P | P | 6 | 6 | P | N/A | N/A
| Approvals | N/A | N/A | N/A | N/A | N/A | N/A | N/A | N/A | N/A | N/A | N/A | N/A | N/A | N/A | N/A | N/A | N/A | N/A | N/A | N/A
Electrical Devices | Material Compatiblity | P | § | P | P | § | § | § | § | § | § | § | O | N/A | N/A | N/A | 6 | 6 | P | N/A | N/A
| UL | P | § | P | § | § | § | § | § | § | O | O | O | N/A | N/A | N/A | 6 | 6 | P | O | N/A
| Approvals | P | O | P | § | O | O | O | O | O | O | O | O | N/A | N/A | N/A | 6 | 6 | P | O | N/A

## State Water RCB
Biofuels Approval Matrix For New Equipment - DRAFT
Fuels
Requirements Current on April 2010 |  | Gasoline w/E10 | E85 | Diesel w/0 B5 | Diesel w/B1-5 | E11-15 | E16-20 | E30 | E100 Fuel | Butanol 16 | B6-B20 | B21-B100 | R1-R100 Fuel | CNG | LNG | LPG | Biogas | Liquid Biogas | H2 | Electricity | Urea
Future Fuels and Requirements Status- State Water Resouces Control Board (UST Program)
Regulated by CA Health and Safety Code |  | P | P | P | P | P | P | P | P | P | P | P | P | N/A | N/A | N/A | N/A | N/A | N/A | N/A | N/A | P | No Technical or Regulatory Issues
Leak Detection Functional Testing |  | P | O | P | P | O | O | O | O | O | P | O | O | N/A | N/A | N/A | N/A | N/A | N/A | N/A | N/A | § | Technical or Regulatory Issues with Path to Resolution
Testing Organization Approvel |  | P | P | P | P | P | P | P | P | O | P | O | O | N/A | N/A | N/A | N/A | N/A | N/A | N/A | N/A | O | Significant Technical or Regulatory Barriers to Resolve
Industry Code and Egineering Standards |  | P | P | P | P | P | P | P | P | O | P | O | O | N/A | N/A | N/A | N/A | N/A | N/A | N/A | N/A | 6 | Insufficient information at this time
BP Suggested Changes
Regulated by CA Health and Safety Code | Is it Haz Material? | P | P | P | P | P | P | P | P | P | P | P | P | N/A | N/A | N/A | 6 | 6 | N/A | N/A | 6
Leak Detection Functional Testing | Material Compatiblity | P | § | P | P | § | § | § | § | § | § | § | O | N/A | N/A | N/A | N/A | 6 | N/A | N/A | O
| UL | P | § | P | P | § | § | § | § | O | O | O | O | N/A | N/A | N/A | N/A | 6 | N/A | N/A | O
| Approvals | P | O | P | § | O | O | O | O | O | O | O | O | N/A | N/A | N/A | N/A | 6 | N/A | N/A | O
Testing Organization Approvel | UL | P | O | P | § | O | O | O | O | O | O | O | O | P | P | P | O | O | P | § | P
Industry Code and Egineering Standards | Secondary Containment | P | § | P | P | § | § | § | § | § | § | § | § | N/A | N/A | N/A | 6 | 6 | N/A | N/A | §

## Supporting Matrix
Developed by the American Petroleum Institute
| OSHA |  |  |  |  | NFPA 30 | NFPA 30A | API RP 1615 | API RP 1626 2nd Ed 2010 | PEI RP 100 | PEI RP 300 | CA SWRCB | 40 CFR 280
Regulatory Applicability |  |  |  |  | CA FC Title 29 /International Fire Code
|  | CAL OSHA | Wts & M | CARB
Title 8
Dispensing | E10+1,4 /Biodiesel 4 | E10+ /Biodiesel 36 | (A,L)5 | (A,L)6 | E10+/Biodiesel 7 | n/a | E10+/Biodiesel16 | n/a | E10+23 | n/a | n/a | n/a | n/a
Equipment | (L) | (L) |  |  | (L) |  | (L) |  | (GES, A,C, L)
UST | E10+/Biodiesel2 |  | n/a |  | E10+/Biodiesel 8 | E10+/Biodiesel 13, 14 | E10+/Biodiesel 17 | E10+/Biodiesel 21 | E10+24 | E10+/Biodiesel29 | n/a | Biodiesel34 | E10+/Biodiesel35
| (GES, C) |  |  |  | (C,L) | (C,L) | (C,L) | (W,C) | (GES,C, L) | (A) |  | (C) | (C,GES)
Piping | E10+/Biodiesel3 |  | n/a | (A,L)6 | E10+/Biodiesel 9 | E10+/Biodiesel 15 | E10+/Biodiesel 18 | E10+/Biodiesel22 | E10+25 | E10+/Biodiesel30 | E10+/Biodiesel32 | n/a | E10+/Biodiesel35
| (GES) |  |  |  | (GES,C,L) | (C,L) | (C,L) | (L) | (GES,C, L) | (L, C) | (L, C) |  | (C,GES)
Pumps | E10+/Biodiesel 4 | E10+ /Biodiesel 36 | n/a | n/a | E10+/Biodiesel 10 | n/a | E10+/Biodiesel19 |  | E10+26
| (L) | (L) |  |  | (C,L) |  | (L) |  | (GES,C, L)
Release Detection | n/a | E10+ /Biodiesel 36 | n/a | n/a | E10+/Biodiesel11 | n/a | E10+/Biodiesel19 | n/a | E10+27 | E10+/Biodiesel31 | n/a | Biodiesel34 | E10+/Biodiesel35
Equipment |  | (A) |  |  | (A,L,GES,C) |  | (L) |  | (GES, A,C, L) | (W) |  | (VPH – C) | (C,A,GES)
Vapor Recovery | n/a | n/a | n/a | (A,L)6 | E10+12 | n/a | E10+20 | n/a | E10+28 | n/a | E10+/Biodiesel33 | n/a | n/a
Equipment |  |  |  |  | (L) |  | (L) |  | (GES, A,C, L) |  | (L, C)
Key:
L – Listing Requirement, GES – Good Engineering Standards Requirement, C – Compatibility Requirement, W – Warranty/Manufacturer Certification
A – Approvals Equipment is required to be approved by agency (National Conference on Weights and Measures (NCWM), California Air Resources Board (CARB), or other Authority Having Jurisdiction (AHJ). Note: In OSHA an Approval is understood to be a listing
Notes:
1 OSHA 1910.106(g)(3)(iv)(b)(1) – Only listed devices may be used for dispensing Class I liquids.
2 OSHA 1910.106(b)(1)(i)(c) – Tanks built of materials other than steel shall be designed to specs embodying principles recognized as good engineering design for
the material used.
OSHA 1910.106(b)(1)(iii)(a) – Atmospheric tanks shall be built in accordance with acceptable good standards of design. Atmospheric tanks may be built
in accordance with the following consensus standards that are incorporated by reference as specified in 1910.6.
3 OSHA 1910.106(c)(2)(ii) – Materials for piping, valves, and fittings - Material other than steel, nodular iron, or malleable iron shall be designed to specifications
embodying principles recognized as good engineering practices for the material used.
4 OSHA 1910.307(c)(2)(i) – [Electrical] Equipment shall be approved not only for class of location, but also for the ignitable or combustible
properties of the specific gas, vapor, dust, or fiber that will be present. Note: In OSHA an Approval is understood to be a listing
5 National Conference on Weights and Measures required dispensers to be Listed and then evaluated and approved under National Type Evaluation Program (NTEP)
6 CARB requires dispenser and vapor recovery equipment to be listed, approved by CA OSHA, CA FM, and the evaluated and approved under CARB CP guidelines
7 CAFC Title 29 2007 Dispenser listed per §2206.7.1, §2206.7.9.1.1 and §2703.2.2 Nozzles listed per §2206.7.1, §2206.7.6 and §2703.2.2 Impact / Shear / Fire Valve under dispenser listed per §2206.7.4 and § 2703.2.2. Hose Assemblies (hose, swivels, fittings) listed per §2206.7.1, §2206.7.5, and §2703.2.2 Hose breakaway per listed §2206.7.5.1 and §2703.2.2 Flame Arresters listed per §2206.7.9.2.1 Vapor Recovery Devices listed per §2206.7.9.2.1 Vapor recovery nozzles listed per §2206.7.9.2.1 vapor shear valves listed per §2206.7.9.2.1 vapor valves listed per §2206.7.9.2.1 vapor meters listed per §2206.7.9.2.1 ap. 6.8.1 – Dispensing devices that incorporate vapor recovery shall be listed.
8 CAFC Title 29 2007 Underground Tanks listed per §2703.2.1, §3402.1, §3404.2.7, §3404.2.7.1, and §3404.2.11.1 Tank vents listed per §3404.2.7.3.2
CAFC Title 29 2007 §3404.2.11.1 Contents. Underground tanks shall not contain petroleum products containing mixtures of a nonpetroleum nature, such as ethanol or methanol blends, without evidence of compatibility.
9 CAFC Title 29 2007 Fuel Pipe listed per §2703.2.2, and §3403.6.2 Vapor Pipe listed per §2703.2.2, and §3403.6.2. Flexible Piping joints listed per §2206.7.9.1.4, §2703.2.2, and per §3403.6.9
CAFC Title 29 2007 Per § 2703.2.2.1 Design and construction. Piping, tubing, valves, fittings and related components used for hazardous materials shall be in accordance with the following: 1. Piping, tubing, valves, fittings and elated components shall be designed and fabricated from materials that are compatible with the material to be contained and shall be of adequate strength and durability to withstand the pressure, structural and seismic stress
10 CAFC Title 29 2007 Pumps at UST listed per §2206.7.1 and §2703.2.2
CAFC Title 29 2007 Per § 2703.2.2.1 Design and construction. Piping, tubing, valves, fittings and related components used for hazardous materials shall be in accordance with the following: 1. Piping, tubing, valves, fittings and elated components shall be designed and fabricated from materials that are compatible with the material to be contained and shall be of adequate strength and durability to withstand the pressure, structural and seismic stress
11 CAFC Title 29 2007 Leak detection equipment and other electrical devices listed per §2206.7.1, and §2206.7.7.1.
Approved Per § 3404.2.11.5.2 Leak detection. Underground storage tank systems shall be provided with an approved method of leak detection from any component of the system that is designed and installed in accordance with NFPA 30.
12 CAFC Title 29 2007 Vapor Pipe listed per §2703.2.2, Tank vents listed per §3404.2.7.3.2 Flame Arresters listed per §2206.7.9.2.1 Vapor Recovery Devices listed per §2206.7.9.2.1 Vapor recovery nozzles listed per §2206.7.9.2.1 vapor shear valves listed per §2206.7.9.2.1 vapor processors listed per §2206.7.9.2.1 vapor valves listed per §2206.7.9.2.1 vapor meters listed per §2206.7.9.2.1 ap. 6.8.1 – Dispensing devices that incorporate vapor recovery shall be listed.
13 NFPA 30 Chap. 21.4.1.1 – Tanks and their appurtenances must be made of materials compatible with liquid to be stored. Any doubts about the properties of liquid to be stored shall be referred to supplier, producer, or other competent authority of the liquid.
14 NFPA 30 Chap. 21.4.2.1.1 – Atmospheric tanks shall be designed and constructed in accordance with recognized engineering standards. Atmospheric tanks that meet any of the following standards shall be deemed as meeting the requirements of 21.4.2.1: API Spec 12B, Bolted Tanks for Storage of Production Liquids; API Spec 12D, Field Welded Tanks for Storage of Production Liquids; API Spec 12F, Shop Welded Tanks for Storage of Production Liquids; API Standard 650, Welded Steel Tanks for Oil Storage; UL 58, Standard for Steel Underground Tanks for Flammable and Combustible Liquids; ANSI/UL 80, Standard for Steel Inside Tanks for Oil Burner Fuel; ANSI/UL 142, Standard for Steel Aboveground Tanks for Flammable and Combustible Liquids; ANSI/UL 1316, Standard for Glass-Fiber Reinforced Plastic Underground Storage Tanks for Petroleum Products, Alcohols, and Alcohol-Gasoline Mixtures; ANSI/UL 1746, Standard for External Corrosion Protection Systems for Steel Underground Storage Tanks; UL 2080, Standard for Fire Resistant Tanks for Flammable and Combustible Liquids; and ANSI/UL 2085, Standard for Protected Aboveground Tanks for Flammable and Combustible Liquids.
NFPA 30 Chap. 21.5.1 – All tanks…shall be tested before they are placed in service in accordance with the requirements of the code under which they were built.
NFPA 30 Chap. 21.5.1.1 – An approved listing mark on a tank shall be considered to be evidence of compliance with this requirement.
15 NFPA 30 Chap. 27.4.4.2 – Piping materials chosen shall be compatible with the liquids being handled.
NFPA 30 Chap. 27.4.4.3 – Piping systems of [low melting point materials] shall be designed and built in accordance with recognized standards of design for the particular materials chosen or with approved equivalent standards or shall be listed.
NFPA 30 Chap. 18.3.7 – Listed flexible connectors shall be permitted to be used where vibration exists.
16 NFPA 30A Chap. 6.3.2 – Dispensing devices for Class I and II liquids shall be listed.
6.3.2.1 – Listed dispensing devices may be modified provided that the modifications are “listed by report” by an approved testing laboratory or by an AHJ.
6.3.9 – Where liquid is supplied to the dispensing device under pressure, a listed…emergency shutoff valve…shall be installed.
6.3.10 – Where a suction-type dispensing system…produces a gravity head…a listed, vacuum-actuated shutoff valve…shall be installed.
6.5.1 & 6.5.2 – Listed hose assemblies and emergency breakaway devices must be used to dispense fuel.
6.6.1 – Nozzle valves listed in accordance with UL842 must be used to dispense Class I & II liquids.
6.6.3 – Over-head dispensing devices must use a listed, automatic-closing-type hose nozzle valve.
17 NFPA 30A Chap. 4.3.1 – USTs shall meet all applicable requirements of Chapters 21 through 23 and 27 of NFPA 30. (See note 14)
18 NFPA 30A Chap. 5.2.1 – Design, fabrication, assembly, test, and inspection of the piping system shall meet the requirements of Chap. 27 of NFPA 30. (see note 15)
19 NFPA 30A Chap. 5.4.4 – On remote pressure pumping systems, each pump shall have installed…a listed leak detection device that will provide an…indication if the piping and dispensing devices are not liquidtight.
NFPA 30A Chap. 6.4.2 – Each pump shall have installed…a listed leak detection device that will provide an…indication if the piping of dispenser is leaking.
20 NFPA 30A Chap. 6.8.1 – Dispensing devices that incorporate vapor recovery shall be listed.
NFPA 30A Chap. 6.8.2 – Hose nozzle valves used on vapor recovery systems shall be listed for the purpose.
NFPA 30A Chap. 10.1.1 – Vapor processing system components, including hose nozzle valves, blowers, vacuum pumps, flame arresters, or systems for preventing
flame propagation, controls, and vapor processing equipment shall be individually listed for their intended use.
21 API RP 1615 Chap. 3.3.2 – If using FRP tanks/piping, manufacturer should certify that the equipment is safe for use with the product/additives to be handled.
Product compatibility should also be confirmed for materials other than FRP, especially when using alternative/oxygenated fuels.
22 API RP 1615 Chap. 9.4.1 – Any FRP pipe used in a USTS should be listed for the products to be stored including alcohol/gasoline mixtures.
API RP 1615 Chap. 9.6.2 – Any flexible pipe used in a USTS should be listed for the products to be stored including alcohol/gasoline mixtures.
23 API 1626 Chap. 6.3.4 _ All dispensers and dispensing equipment (hoses, nozzles, breakaways, etc) that come in contact with gasoline-ethanol blend liquids or vapors shall have proven material compatibility. They shall be listed by the NRTL and have all the necessary equipment approvals (NTEP, CARB, etc) as required by law or AHJ for use with the gasoline-ethanol blend in use. UL87 is for E0 to E10 ratings and UL87A covers E0-E85 and E0-E25 ratings.
24 API 1626 Chap. 6.3.2-- It is recommended that tanks be listed by an NRTL based on the intended fuel service. Listing by a NRTL is required by some pollution prevention rules and fire codes as enforced by state and local regulatory agencies and Fire Marshals. All tank components that come in contact with gasoline-ethanol blend liquids or vapors shall have third-party or manufacturer confirmation of compatibility for use with the gasoline-ethanol blend as required by code or AHJ. Where required by law, these devices shall be listed by an NRTL.
25 API 1626 Chap. 6.3.3.1-- All piping system components that come in contact with gasoline-ethanol blend liquids or vapors shall have third-party or manufacturer confirmation of compatibility for the gasoline-ethanol blend in use as required by code or AHJ. Many of these components are required by law be listed by a NRLT.
26 API 1626 Chap. 6.3.3.1-- All piping system components..including pumps.... that come in contact with gasoline-ethanol blend liquids or vapors shall have third-party or manufacturer confirmation of compatibility for the gasoline-ethanol blend in use as required by code or AHJ. Many of these components are required by law be listed by a NRLT.
27 API 1626 Chap. 6.3.5-- All leak detection systems that come in contact with gasoline-ethanol blend liquids or vapors shall have third-party material compatibility, be listed by a NRTL, and be approved as for use with the gasoline-ethanol blend in use as required by code or AHJ.
28 API 1626 Chap.6.3.4.2 -- Most new, and some legacy, low-blend ethanol dispenser systems and components are only listed for ethanol concentrations up to E10. UL has announced its support, without issuing a listing, of AHJs that may decide to permit the use of blends up to 15 % ethanol in dispensers that were certified under UL 87 for blends containing a maximum of 10% ethanol. UL has not made any statement about the use of other listed components, such as nozzles, hoses and breakaways, with fuels having ethanol concentrations between 11 % and 15 %. New equipment will need to be listed by UL 87A-E25 or UL87A-E85 for use with E11 – E15. Operators need to examine carefully the listing and compatibility information from the manufacturer to determine if equipment is appropriate for service from E11 up to E15. It should be noted that older dispensers and components have unknown material compatibilities and are not listed for E11 to E15 service.
API 1626 Chap. 6.3.4.3-- It is anticipated that E85 dispensers will not need Stage II vapor recovery because flex fuel vehicles (FFVs) have been equipped with onboard refueling vapor recovery (ORVR) systems beginning in 1998. However, where Stage II vapor recovery is required, dispensers and dispensing equipment for E85 should meet AHJ certification requirements. For most states, this is the most current pre-EVR CARB certification. Because it is not expected that Stage II vacuum assist systems will be listed, consideration should be given to balance vapor recovery systems. At the time of this RP publication, there are no efforts to list any form of filling station vapor recovery equipment including balance systems.
29 PEI RP 100 Chap. 1.9 – Ensure that the equipment to be installed meets all applicable regulatory requirements before beginning an installation. Consult the local authority having jurisdiction before storage-system plans are finalized or construction is initiated. Approvals may also be required from building-code officials, environmental agencies, zoning boards, fire marshals, or similar authorities.
30 PEI RP 100 Chap. 10.2 – All piping components, including fittings, gaskets, o-rings, pipe dope, and the piping itself, must: be fully compatible with the products stored.
PEI RP 100 Chap. 10.6 – Flexible connectors installed in dispenser or intermediate sumps should be listed for aboveground use. Flexible connectors installed in tank-top sumps may be listed for underground or aboveground use.
31 PEI RP 100 Chap. 9.3.1 – Automatic Line-Leak Detectors – Consult the manufacturer’s certification of performance data to determine applicability of line-leak detectors to specific installations. Factors to be considered include type of fuel
32 PEI RP 300 Chap. 6.2 – If used, flexible connectors should be listed specifically for aboveground use…All [Aboveground Vapor] piping components, including fittings,flange gaskets, pipe dope and the piping itself, must be compatible with the products stored.
33 PEI RP 300 Chap. 7.2 – [Underground Vapor] Piping should be listed for the intended use…All piping components, including fittings, flange gaskets, pipe dope and the piping itself, must be compatible with the products stored.
34 California State Water Resources Control Board: BIODIESEL UPDATE: UL POSITION ON B5 (01.09.09) – “The State Water Board regards UL’s decision as a compatibility determination for the storage of biodiesel blends up to B5 in UST’s approved for petroleum diesel. However, leak detection functionality testing with biodiesel blends is not yet complete. Such testing is necessary for USTs that rely on liquid sensors, automatic tank gauges, and line leak detection
CCR 23.3.16.2631(b) – The design and construction of all primary containment including any integral secondary containment system, shall be approved by an independent testing organization in accordance with industry codes, voluntary consensus standards, or engineering standards. All other components used to construct the primary containment system, such as special accessories, fittings, coatings or linings, monitoring systems and level controls shall also be approved by an independent testing organization. This requirement became effective on July 1, 1991 for underground storage tanks; January 1, 1992 for piping; and shall be effective on January 1, 1995 for all other components. The exterior surface of underground storage tanks shall bear a marking, code stamp, or label showing the following minimum information: (1) Engineering standard used.
CCR 23.3.16.2631(d) – A secondary containment system which is not an integral part of primary containment shall be designed and constructed according to an engineering specification approved by a state registered professional engineer or according to a nationally recognized industry code or engineering standard. The engineering specification shall include the construction procedures. Materials used to construct the secondary containment system shall have sufficient thickness, density, and corrosion resistance to prevent structural weakening or damage to the secondary containment system as a result of contact with any released hazardous substance.
CCR 23.3.16.2631(d)(6) – Secondary containment systems using membrane liners shall be approved by an independent testing organization in accordance with industry codes, voluntary consensus standards, or engineering standards.
CCR 23.3.16.2631(d)(7) – A membrane liner, if used, shall be installed under the direct supervision of a representative of the membrane liner fabricator or a contractor certified by the fabricator.
35 40 CFR 280.32 – Owners and operators must use an UST system made of or lined with materials that are compatible with the substance being stored in the UST
system. Note: Owners and operators storing alcohol blends may use the following codes to comply with the requirements of this section: API Pub.
1626, Storing and Handling Ethanol and Gasoline-Ethanol Blends at Distribution Terminals and Service Stations; API Pub. 1627, Storage and Handling
of Gasoline-Methanol/Cosolvent Blends at Distribution Terminals and Service Stations.
40 CFR 280.12 – UST System or Tank System means an underground storage tank, connected underground piping, underground ancillary equipment, and
containment system, if any.
40 CFR 280.12 – Ancillary Equipment means any devices including, but not limited to, such devices as piping, fittings, flanges, valves, and pumps used to
distribute, meter, or control the flow of regulated substances to and from a UST. (EPA confirms that this definition includes leak
detection equipment.)
40 CFR 280.20(a&b) – Tanks and piping must be designed, constructed and protected from corrosion in accordance with a code of practice developed by a nationally
recognized association or independent testing laboratory.
40 CFR 280.43(g)(2) – For UST systems with a secondary barrier within the excavation zone, the sampling or testing method used can detect a release between the UST
system and the secondary barrier: (ii) The barrier is compatible with the regulated substance stored so that a release from the UST system will
not cause a deterioration of the barrier allowing a release to pass through undetected.
40 CFR 280.43(g)(3) – For tanks with an internally fitted liner, an automated device can detect a release between the inner wall of the tank and the liner, and the liner
is compatible with the substance stored.
36 CA OSHA Title 8 - Industrial Relations, Div 1, Chapter 4, subchapter 7, Article 144. Service Stations
Per §5570. Remote Pumping Systems. (b) Pumps shall be designed or equipped so that no part of the system will be subjected to pressures above its allowable working pressure. Each pump shall have installed on the discharge side an approved leak detection device which will provide an indication if the piping and dispensers are not essentially liquid-tight.
Per §5573. Fuel Dispensing Units. (b) Only listed nozzles may be used for dispensing Class I liquids. No such nozzle may be used if it shows evidence of having been dismantled.
Per §3319 Fueling. b) A listed gasoline pump shall be provided to service the fuel tanks of all gasoline engine driven equipment, unless done in a safe manner by a gravity flow, with a metal-to-metal contact between the containers and the fuel tank. When a hose is used it shall be of a type which is designed to handle gasoline. No gasoline shall be handled in open containers. Gravity flow systems shall be fitted with self closing nozzles.
Per §5573. Fuel Dispensing Units. (e) Class I liquids shall not be dispensed by applying pressure to drums, barrels and similar containers. Approved pumps taking suction through the top of the container or approved self-closing faucets shall be used.
Per §5574. Electrical Equipment. (b) All electrical equipment and wiring shall be of a type specified by and shall be installed in accordance with the California Electrical Safety Orders. All electrical equipment integral with the dispensing hose or nozzle shall be suitable for use in Division 1 locations