## Calc
Plant: Ethanol (dry mill) + BD from corn oil
Assumed conversion
| 5.34 | lbs DDG/gallon ethanol
| 1055 | MJ/mmBtu
| 37.037 | millon bushels
| 2.7 | gallon ethanol/bushel corn
Plant outputs
|  | Fuel production | Total energy (million MJ) | Heating value (MJ/kg) | Energy density (kg/L)
| Ethanol | 100 | 8022.3075 | 27 | 0.785
| Biodiesel | 3 | 401.6945 | 40.2 | 0.88
Ethanol Production
|  | gCO2/mj | gCO2/L ethanol | Total GHG (tonne/yr)
| Corn farming | 5.65 | 119.7518 | 45326.0374
| Ag chemical production | 30.2 | 640.089 | 242273.6865
| Corn transportation | 2.22 | 47.0529 | 17809.5226
| Ethanol production | 38.3 | 811.7685 | 307254.3773
After ethanol production
| Outputs |  | Fraction volume | Volume (gal) | Energy (MJ) | Mass (tonne)
| Liquid | Ethanol | 0.9815 | 100 | 8022.3075 | 297122.5
|  | Corn oil | 0.0185 | 3 | 401.6945 | 9992.4
| Solid | DDG |  |  |  | 242727.2727
| Ethanol |  |  |  |  | Biodiesel
|  | gCO2/mj EtOH | gCO2/L ethanol | Total GHG (tonne/yr) |  |  | gCO2/mj BD | gCO2/L BD | Total GHG (tonne/yr)
| Trans and distr | 2.7 | 57.2265 | 21660.2303 |  | Co-product | -0.30566 | -10.8132 | -122.7834
| Co-product | -11.0549 | -234.3086 | -88685.8135 |  | Biodiesel transesterification | 2.29 | 81.011 | 919.8804
[6 empty] | Biodiesel trans and dist | 1.54 | 54.479 | 618.6095
[6 empty] | Vehicle CH4/N2) | 0.78 | 27.5933 | 313.3217
Indirect land use factor
| Ethanol | 30 | gCO2/MJ
| Biodiesel (grown) | 30 | gCO2/MJ
Total outputs
|  | Fuel (million MJ) | GHG emissions (tonne) | GHG intensity (gCO2e/MJ)
|  |  |  | w/o iLUC | w/ iLUC
| Ethanol | 8022.3075 | 516423.4705 | 64.3734 | 92.9429
| Biodiesel | 401.6945 | 30943.5982 | 77.0327 | 78.4632
| Treated together as a system | 8424.002 | 547367.0687 | 64.9771 | 92.2524
CARB on ethanol:
http://www.arb.ca.gov/fuels/lcfs/012009lcfs_cornetoh.pdf
CARB on biodiesel:http://www.arb.ca.gov/fuels/lcfs/012009lcfs_biodiesel.pdf