## Input Output
This Excel spreadsheet version of the Unified Model was created by A 2nd Opinion, Inc. and is
based upon "Strategies and Issues in Correlating Diesel Fuel Properties with Emissions, Staff
Discussion Document that can be found at: http://www.epa.gov/otaq/models/analysis/p01001.pdf.
Note that, notwithstanding the valid range limits, the Unified Model should not be used to
evaluate biodiesel, diesel/water emulsions, or other alternative fuels. Fischer-Tropsch fuels are not
categorically excluded from the model (indeed the database contained several Fischer-Tropsch fuels),
but they should still be considered in the context of the valid range limits.
Since the model was created by EPA several Renewable diesel fuels have been developed that
have similar chemical compositions to Fischer-Tropsh fuels, A2O believes these fuels are not
categorically excluded from the model, but should be considered in the context of the valid range
limits with the exception that the minimum range limit for aromatics can probably be lowered from
3 vol% to 0 vol% without introducing significant error.
Fuel Properties | CARB ULSD from EPA ULSD CARB Diesel Comparision Study | Standalone RD from Biodiesel Renewable Diesel Emissions Study |  | Parameter important in model
Property
Natural cetane number | 49.1 | 72.3333 |  | PM,HC
Cetane number increase due to additives | 2.2 | 0 |  | NOx,PM,HC
Aromatics, vol% | 17.6 | 0.36667 |  | NOx,PM
Specific gravity | 0.8324 | 0.77407 |  | NOx,PM
Sulfur, ppm | 4.4 | 0.3 |  | PM
Oxygen, wt% | 0 | 0 |  | PM
T10, oF | 390.6 | 426.2667 |  | HC
T50, oF | 479.3 | 520.7 |  | NOx,HC
T90, oF | 605.8 | 546.7333 |  | None
% Change from Base
NOx gNOx/bhp-hr
Default | 4.5782 | 4.0037 | -12.55%
Tech group B | 9.7337 | 9.1993 | -5.49%
Tech group L | 2.4348 | 2.1109 | -13.3%
Tech group R | 4.3227 | 3.7787 | -12.58%
Tech group X | 4.2639 | 3.7261 | -12.61%
Tech group H | 4.6265 | 3.7787 | -18.32%
PM, gPM/bhp-hr
Default | 0.14013 | 0.11012 | -21.42%
Tech group X | 0.19502 | 0.20163 | 3.388%
Tech group ZZ | 0.29729 | 0.15019 | -49.48%
HC, gHC/bhp-hr
Default | 0.18461 | 0.14898 | -19.3%

## NOx Model
p. 31, http://www.epa.gov/otaq/models/analysis/p01001.pdf.
Table III.B.3-5 Final coefficients for NOx model
NOx (g/bhp-hr) = exp(intercept + a × natural cetane + b × cetane difference + ··· )
| Default | Tech group B | Tech group L | Tech group R | Tech group X | Tech group H
Intercept | 0.50628 | 0.97169 | -0.13383 | 0.4484 | 5.782 | 0.09427
Natural cetane | 0 | 0.005553 | 0 | 0 | 0 | 0
Cetane difference | -0.002779 | 0.004599 | 0.001172 | -0.002779 | -0.002779 | -0.002779
Aromatics, vol% | 0.002922 | 0.002922 | 0.002922 | 0.002922 | 0.002922 | 0.002922
Sulfur, ppm | 0 | 0 | 0 | 0.0001018 | 0 | 0
Specific gravity | 1.3966 | 1.3966 | 1.3966 | 1.3966 | 1.3966 | 1.3966
T50, oF | -0.0004023 | -0.0004023 | -0.0004023 | -0.0004023 | -0.02181 | 0.0004792
T50 squared | 0 | 0 | 0 | 0 | 2.139e-05 | 0
SUMPRODUCTS
Baseline | 1.5885 | 2.3047 | 0.95157 | 1.5645 | 1.5083 | 1.6217
Fed A ULSD | 1.5726 | 2.2935 | 0.93253 | 1.5154 | 1.492 | 1.6014
Fed B ULSD | 1.6044 | 2.2975 | 0.96427 | 1.5477 | 1.5319 | 1.6508
CARB ULSD | 1.5213 | 2.2756 | 0.88988 | 1.4639 | 1.4502 | 1.5318
NExBTL | 1.3777 | 2.2097 | 0.73764 | 1.32 | 1.354 | 1.4523
Target | 1.3872 | 2.2191 | 0.74711 | 1.3294 | 1.3154 | 1.4342
| Default | Tech group B | Tech group L | Tech group R | Tech group X | Tech group H
EXP(SUMPRODUCTS) | gNOx/bhp-hr | gNOx/bhp-hr | gNOx/bhp-hr | gNOx/bhp-hr | gNOx/bhp-hr | gNOx/bhp-hr
Baseline | 4.8965 | 10.0214 | 2.5898 | 4.7805 | 4.5191 | 5.0615
Fed A ULSD | 4.8193 | 9.9094 | 2.5409 | 4.5511 | 4.4459 | 4.9599
Fed B ULSD | 4.9748 | 9.9489 | 2.6229 | 4.7008 | 4.6271 | 5.2109
CARB ULSD | 4.5782 | 9.7337 | 2.4348 | 4.3227 | 4.2639 | 4.6265
NExBTL | 3.966 | 9.1126 | 2.091 | 3.7433 | 3.8729 | 4.273
Target | 4.0037 | 9.1993 | 2.1109 | 3.7787 | 3.7261 | 4.1963
% Change from Baseline
Baseline | 0% | 0% | 0% | 0% | 0% | 0%
Fed A ULSD | -1.576% | -1.117% | -1.887% | -4.798% | -1.62% | -2.009%
Fed B ULSD | 1.599% | -0.7229% | 1.278% | -1.668% | 2.39% | 2.951%
CARB ULSD | -6.501% | -2.871% | -5.983% | -9.577% | -5.648% | -8.596%
NExBTL | -19% | -9.069% | -19.26% | -21.7% | -14.3% | -15.58%
Target | -18.23% | -8.203% | -18.49% | -20.96% | -17.55% | -17.09%
% change from Fed A ULSD
Baseline | 1.601% | 1.13% | 1.923% | 5.04% | 1.646% | 2.05%
Fed A ULSD | 0% | 0% | 0% | 0% | 0% | 0%
Fed B ULSD | 3.225% | 0.3988% | 3.225% | 3.289% | 4.076% | 5.061%
CARB ULSD | -5.004% | -1.773% | -4.175% | -5.02% | -4.094% | -6.722%
NExBTL | -17.71% | -8.041% | -17.71% | -17.75% | -12.89% | -13.85%
Target | -16.92% | -7.166% | -16.92% | -16.97% | -16.19% | -15.39%
% change from Fed B ULSD
Baseline | -0.9886% | 0.3158% | -1.317% | 1.087% | -1.542% | -1.762%
Fed A ULSD | -1.979% | -0.1733% | -3.292% | -2.091% | -2.608% | -2.991%
Fed B ULSD | 0% | 0% | 0% | 0% | 0% | 0%
CARB ULSD | -5.178% | -0.952% | -7.715% | -5.418% | -5.337% | -7.206%
NExBTL | -14.13% | -3.822% | -23.5% | -14.72% | -11.61% | -12.02%
Target | -13.54% | -3.41% | -22.52% | -14.11% | -14.14% | -13.12%
Test Calc to check SUMPRODUCT and EXP functions
| 0.50628 | 1 | 0.50628
| 0 | 44.1 | 0
| -0.002779 | -2.8866e-15 | 8.0218e-18
| 0.002922 | 34.4 | 0.10052
| 0 | 333 | 0
| 1.3966 | 0.85 | 1.1871
| -0.0004023 | 505 | -0.20316
| 0 | 255025 | 0
1.5907
4.9074

## PM Model
p. 32, http://www.epa.gov/otaq/models/analysis/p01001.pdf.
Table III.B.3-6 Final coefficients for PM model
PM (g/bhp-hr) = exp(intercept + a × natural cetane + b × cetane difference + ··· )
| Default | Tech group X | Tech group ZZ
Intercept | -3.7578 | -0.3161 | -7.5371
Natural cetane | -0.004521 | -0.1271 | -0.004521
Natural cetane squared | 0 | 0.001206 | 0
Cetane difference | -0.04825 | -0.04825 | -0.04825
Aromatics, vol% | 0.002157 | 0.002157 | 0.002157
Sulfur, ppm | 8.386e-05 | 8.386e-05 | 8.386e-05
Specific gravity | 2.3708 | 2.3708 | 2.3708
Oxygen, wt% | -0.07193 | -0.07193 | -0.07193
T90, oF | 0 | 0 | 0.00748
Natural cetane × cetane difference | 0.001009 | 0.001009 | 0.001009
SUMPRODUCTS
Baseline | -1.8429 | -1.4615 | -1.1117
Fed A ULSD | -1.8977 | -1.5427 | -1.002
Fed B ULSD | -1.8281 | -1.3848 | -0.78276
CARB ULSD | -1.9652 | -1.6346 | -1.2131
NExBTL | -2.1998 | -1.5949 | -1.7678
Target | -2.2062 | -1.6013 | -1.8959
| Default | Tech group X | Tech group ZZ
EXP(SUMPRODUCTS) | gPMx/bhp-hr | gPMx/bhp-hr | gPMx/bhp-hr
Baseline | 0.15836 | 0.2319 | 0.32899
Fed A ULSD | 0.14991 | 0.21379 | 0.36715
Fed B ULSD | 0.16072 | 0.25037 | 0.45714
CARB ULSD | 0.14013 | 0.19502 | 0.29729
NExBTL | 0.11083 | 0.20292 | 0.17071
Target | 0.11012 | 0.20163 | 0.15019
% Change from Baseline
Baseline | 0% | 0% | 0%
Fed A ULSD | -5.335% | -7.806% | 11.6%
Fed B ULSD | 1.491% | 7.966% | 38.95%
CARB ULSD | -11.51% | -15.9% | -9.637%
NExBTL | -30.02% | -12.5% | -48.11%
Target | -30.46% | -13.05% | -54.35%
% change from Fed A ULSD
Baseline | 5.636% | 8.467% | -10.39%
Fed A ULSD | 0% | 0% | 0%
Fed B ULSD | 7.211% | 17.11% | 24.51%
CARB ULSD | -6.523% | -8.781% | -19.03%
NExBTL | -26.07% | -5.087% | -53.5%
Target | -26.54% | -5.69% | -59.09%
% change from Fed B ULSD
Baseline | -1.469% | -7.378% | -28.03%
Fed A ULSD | -6.726% | -14.61% | -19.69%
Fed B ULSD | 0% | 0% | 0%
CARB ULSD | -12.81% | -22.11% | -34.97%
NExBTL | -31.04% | -18.95% | -62.66%
Target | -31.48% | -19.47% | -67.15%
Test Calc to check SUMPRODUCT and EXP functions
| 0.50628 | 1 | 0.50628
| 0 | 44.1 | 0
| -0.002779 | -2.8866e-15 | 8.0218e-18
| 0.002922 | 34.4 | 0.10052
| 0 | 333 | 0
| 1.3966 | 0.85 | 1.1871
| -0.0004023 | 505 | -0.20316
| 0 | 255025 | 0
1.5907
4.9074

## HC Model
p. 32, http://www.epa.gov/otaq/models/analysis/p01001.pdf.
Table III.B.3-7 Final coefficients for HC model
HC (g/bhp-hr) = exp(intercept + a × natural cetane + b × cetane difference + ··· )
Default
Intercept | 5.3206
Natural cetane | -0.1875
Natural cetane squared | 0.001571
Cetane difference | -0.188
T10, oF | -0.0009809
T50, oF | -0.002448
Natural cetane × cetane difference | 0.003507
SUMPRODUCTS
Baseline | -1.5697
Fed A ULSD | -1.6063
Fed B ULSD | -1.4208
CARB ULSD | -1.6895
NExBTL | -2.0617
Target | -1.9039
0
EXP(SUMPRODUCTS) | gPMx/bhp-hr
Baseline | 0.2081
Fed A ULSD | 0.20062
Fed B ULSD | 0.24152
CARB ULSD | 0.18461
NExBTL | 0.12724
Target | 0.14898
% Change from Baseline
Baseline | 0%
Fed A ULSD | -3.596%
Fed B ULSD | 16.06%
CARB ULSD | -11.29%
NExBTL | -38.86%
Target | -28.41%
% change from Fed A ULSD
Baseline | 3.731%
Fed A ULSD | 0%
Fed B ULSD | 20.39%
CARB ULSD | -7.981%
NExBTL | -36.58%
Target | -25.74%
% change from Fed B ULSD
Baseline | -13.84%
Fed A ULSD | -16.93%
Fed B ULSD | 0%
CARB ULSD | -23.56%
NExBTL | -47.32%
Target | -38.31%

## Fuel Properties
Cal, for Federal A and B, respectively, we used natural cetane number, 46.0 and 41.0; cetane number boost, 0 and 0; aromatic hydrocarbon content (% by volume), 30.0 and 37.5; sulfur content (ppmw), 6 and 12; specific gravity, 0.8448 and 0.8576; and T50 (oF), 500 and 520. We do not have T10 and T90 for the Federal A and B. The CA Average T10 is 390.6 oF and T90 is 605.8 oF. We plan to get additional data on the Federal fuel properties to help us refine the test fuel property targets. The link to TCEQ’s unified model website would be appreciated. Thanks.
p. 36, http://www.epa.gov/otaq/models/analysis/p01001.pdf.
Table III.D-1
Fuel Properties | Baseline | Fed A ULSD | Fed B ULSD | CARB ULSD | NExBTL | Target | Target fuel from Input Output page tested to be within Valid Range Limits
Property | [6 empty] | Other fuels are residuals left over from model construction.
Natural cetane number | 44.1 | 46 | 41 | 49.1 | 91.5 | 66
Cetane number increase due to additives | 0.8 | 0 | 0 | 2.2 | 0 | 0
Aromatics, vol% | 34.4 | 30 | 37.5 | 17.6 | 0 | 0.36667
Specific gravity | 0.85 | 0.8448 | 0.8576 | 0.8324 | 0.783 | 0.78
Sulfur, ppm | 333 | 6 | 12 | 4.4 | 1 | 0.3
Oxygen, wt% | 0 | 0 | 0 | 0 | 0 | 0
T10, oF | 422 | 410 | 430 | 390.6 | 509 | 426.2667
T50, oF | 505 | 500 | 520 | 479.3 | 552 | 520.7
T90, oF | 603 | 625 | 645 | 605.8 | 563 | 546.7333
Values for NOx Model
Intercept | 1 | 1 | 1 | 1 | 1 | 1
Natural cetane | 44.1 | 46 | 41 | 49.1 | 66 | 66
Cetane difference | 0.8 | 0 | 0 | 2.2 | 0 | 0
Aromatics, vol% | 34.4 | 30 | 37.5 | 17.6 | 0 | 0.36667
Sulfur, ppm | 333 | 6 | 12 | 4.4 | 1 | 0.3
Specific gravity | 0.85 | 0.8448 | 0.8576 | 0.8324 | 0.783 | 0.78
T50, oF | 505 | 500 | 520 | 479.3 | 552 | 520.7
T50 squared | 255025 | 250000 | 270400 | 229728.49 | 304704 | 271128.49
Values for PM Model
Intercept | 1 | 1 | 1 | 1 | 1 | 1
Natural cetane | 44.1 | 46 | 41 | 49.1 | 66 | 66
Natural cetane squared | 1944.81 | 2116 | 1681 | 2410.81 | 4356 | 4356
Cetane difference | 0.8 | 0 | 0 | 2.2 | 0 | 0
Aromatics, vol% | 34.4 | 30 | 37.5 | 17.6 | 0 | 0.36667
Sulfur, ppm | 333 | 6 | 12 | 4.4 | 1 | 0.3
Specific gravity | 0.85 | 0.8448 | 0.8576 | 0.8324 | 0.783 | 0.78
Oxygen, wt% | 0 | 0 | 0 | 0 | 0 | 0
T90, oF | 603 | 625 | 645 | 605.8 | 563 | 546.7333
Natural cetane × cetane difference | 35.28 | 0 | 0 | 108.02 | 0 | 0
Values for HC Model
Intercept | 1 | 1 | 1 | 1 | 1 | 1
Natural cetane | 44.1 | 46 | 41 | 49.1 | 66 | 66
Natural cetane squared | 1944.81 | 2116 | 1681 | 2410.81 | 4356 | 4356
Cetane difference | 0.8 | 0 | 0 | 2.2 | 0 | 0
T10, oF | 422 | 410 | 430 | 390.6 | 509 | 426.2667
T50, oF | 505 | 500 | 520 | 479.3 | 552 | 520.7
Natural cetane × cetane difference | 35.28 | 0 | 0 | 108.02 | 0 | 0

## Valid Range
p. 38, http://www.epa.gov/otaq/models/analysis/p01001.pdf.
Table III.E-1 Valid range limits
Fuel property | Lower limit | Upper limit
Natural cetane | 38 | 66
Cetane difference | 0 | 17
Aromatics, vol% | 0 | 48 | A2O extrapolated EPA aromatics range limit to 0%.
Sulfur, ppm | 0.78 | 0.88
Specific gravity | 0 | 3000
Oxygen, wt% | 0 | 3.5
T10, oF | 340 | 525
T50, oF | 425 | 585
T90, oF | 515 | 685