## RD Tallow Adjustments
Summary of Adjustments to Reflect Credit for Renewable Propane Co-product, Commingled Renewable Diesel Transport & Distribution and Tank to Wheel Emmissions relative to 1 mmBtu and 1 MJ of Commingled Renewable Diesel from Inedible Tallow Waste
Path Element | Energy (BTU/mmBtu) | % Energy Contribution | Emissions (gCO2e/MJ) | % Emissions Contribution
Tallow Production Energy Allocated to Propane | 16322 | 1.136% | 1 | 3.721%
Tallow Transport Energy Allocated to Propane | 1096 | 0.07625% | 0.08 | 0.2977%
RD Production Energy Allocated to Propane | 9564 | 0.6654% | 0.56 | 2.084%
RD Distribution Energy Allocated to Propane | 0 | 0% | 0 | 0%
Total (Well to Tank) Allocated to Propane | 26982 | 1.877% | 1.64 | 6.103%
Renewable Propane | 57887.0277 | 4.027% | 4.0165 | 14.95%
Net Fossil Propane Offset | -30905.0277 | -2.15% | -2.3765 | -8.843%
RD Transport & Distribution Correction | -3941 | -0.2742% | -0.33 | -1.228%
Draft Total (Well to Tank) RD from Inedible Tallow | 472263 |  | 28.92
Corrected Total (Well to Tank) | 437416.9723 | 30.43% | 26.2135 | 97.54%
Total (Tank to Wheel) | 1000000 | 69.57% | 0.66045 | 2.458%
Corrected Total (Well to Wheel) | 1437416.9723 | 100% | 26.8739 | 100%

## RD Soy Adjustments
Summary of Adjustments to Reflect Credit for Renewable Propane (RP) Co-product, Commingled Renewable Diesel Transport & Distribution and Tank to Wheel Emmissions relative to 1 mmBtu and 1 MJ of Separate Process Renewable Diesel from Midwest Soy Beans
Path Element | Energy Required (BTU/mmBtu) | % Energy Contribution | Emissions (gCO2e/MJ) | % Emissions Contribution
Soybean Farming Allocated to RP | 3909.9471 | 0.3% | 0.29857 | 1.183%
Fertilizer / Pesticide / Herbicide Allocated to RP | 2949.5132 | 0.23% | 0.21767 | 0.8626%
N2O Emissions from Fertilizer Use Allocated to RP | 0 | 0 | 0.22815 | 0.9041%
Soy Bean Transport Allocated to RP | 873.2487 | 0.07% | 0.066349 | 0.2629%
Soyoil Extraction Allocated to RP | 6951.4762 | 0.53% | 0.40508 | 1.605%
Soyoil Transport Allocated to RP | 984.8201 | 0.07% | 0.073915 | 0.2929%
Renewable Diesel Production Allocated to RP | 3889.2275 | 0.3% | 0.2654 | 1.052%
Renewable Propane Distribution | 0 | 0 | 0 | 0
Total (Well to Tank) Allocated to Propane | 19558.2328 | 1.5% | 1.5551 | 6.163%
Renewable Propane | 57887.0277 | 4.45% | 4.0165 | 15.92%
Net Fossil Propane Offset | -38328.7949 | -2.94% | -2.4614 | -9.754%
Correct RD Transport & Distribution Assumption | -12262 | -0.94% | -1 | -3.963%
Draft Total (Well to Tank) RD from Midwest Soy | 353029 |  | 28.02
Corrected Total (Well to Tank) for RD | 302438.2051 | 23.22% | 24.5586 | 97.32%
Total (Tank to Wheel) | 1000000 | 76.78% | 0.6759 | 2.678%
Corrected Total Well to Wheel | 1302438.2051 | 100% | 25.2345 | 100%