## Drop-down (hidden)
Equipment Manufacturer
Manufacturer
RD
RD & Mfg
University
CVD Chamber Cleaning
Etching
Both
TRUE
C2F6
C3F8
CF4
CHF3
c-C4F8
C4F8O
C4F6
NF3
SF6
Existing Cooling System
New System
Both
2016-01-01 | 2016-12-31
2017-01-01 | 2017-12-31
2018-01-01 | 2018-12-31
2019-01-01 | 2019-12-31
2020-01-01 | 2020-12-31
2021-01-01 | 2021-12-31
2022-01-01 | 2022-12-31
2023-01-01 | 2023-12-31
2024-01-01 | 2024-12-31
2025-01-01 | 2025-12-31
2026-01-01 | 2026-12-31
2027-01-01 | 2027-12-31
2028-01-01 | 2028-12-31
2029-01-01 | 2029-12-31
2030-01-01 | 2030-12-31
2031-01-01 | 2031-12-31
2032-01-01 | 2032-12-31
2033-01-01 | 2033-12-31
2034-01-01 | 2034-12-31
2035-01-01 | 2035-12-31
2036-01-01 | 2036-12-31
Round Shaped
Rectangle Shaped
Square Shaped

## Introduction and Start
Emissions Estimate Calculator for Semiconductor Operations for 2016 - 2021 Calendar Years
Welcome!
Introduction
This emissions estimate calculator (tool) is designed to assist in benchmarking and calculating greenhouse gas (GHG) emissions from semiconductor operations. A semiconductor operation (facility) refers to the processing of semiconductor devices or related solid state devices. This may include, but is not limited to, the processing of diodes, zeners, stacks, rectifiers, integrated microcircuits, transistors, solar cells, light-sensing devices, and light-emitting devices. The types of facilities include manufacturers, research and development organizations, and universities that perform research and development.
The California Air Resources Board (CARB) staff developed this tool using the 2006 Intergovernmental Panel on Climate Change (IPCC) Tier 2b methodology.
This calculator will:
- | Calculate GHG emissions in million metric tons of carbon dioxide equivalent (MMT CO2e);
- | Calculate surface area of wafers processed in square centimeter (Sq Cm); and
- | Calculate emissions in kilograms of carbon dioxide equivalents per square centimeter of wafers processed (Kg CO2e/Sq Cm).
Getting Started
Information Needed
- | Wafer size in millimeters and number of wafers processed
- | Type and amount of GHG used in kilograms
- | Type of system, brand, and amount of heat transfer fluid used and purchased in kilograms
- | Types of emissions reduction strategies used
- | Percentage of GHG abated by emission control technologies
- | Start and end dates of reporting periods
Confidentiality: all information submitted shall be handled in accordance with the procedures specified in Title 17, California Code of Regulations (CCR), sections 91000 to 91022.
Input and Output
Input
- | Enter monthly data and data for each reporting period in the Facility Info tab, followed by the Wafer Tracking, GHG Tracking, HTF Tracking, and EmisRedStrategy Tracking tabs
- | Enter information for all cells in light blue color for each reporting period
- | Enter the start date and the end date for each reporting period in the Wafer Tracking tab
- | Sign and date the "Results Report" in the Result (Report) tab to certify review of information and information provided is true, accurate, and complete
Note: the tool can compute emissions for different reporting periods. A reporting period is one calendar year, unless a change in emissions reduction strategy occurs. Any change in emissions reduction strategies or the start of a new calendar year triggers the start of a new reporting period. The tool requires a separate entry for each reporting period.
Note: The definition of “facility” in the tool is the same definition for a semiconductor operation in Title 17, California Code of Regulations, section 95322 (a) (15).
Output
- | Facility's wafers processed, emission results, and emissions per square centimeter of wafer results in the Results Summary tab based on the data entered
- | Emissions in Kg and in MMT CO2e are in the Emissions in Kg and MMTCO2e tab
- | Wafers processed and emission results for each reporting period and calendar year will be in the Result (Report) tab
Note: the tool calculates emissions per wafers processed for the entire calendar year. First, it calculates the total emissions by summing up emissions from all reporting periods in the same calendar year. Second, it calculates total wafers processed by summing up wafers processed from all reporting periods in the same calendar year (a semiconductor operator shall count each finished wafer once after it has gone through the entire process rather than count multiple runs through the process as the total square centimeters of wafers processed). Finally, it divides the total emissions by the total wafers processed to determine emissions per wafers processed for the entire calendar year.
For more information on reduction strategies, formulas used to calculate wafer areas and estimated emissions, or where to find more help, please go to the InfoFormula tab.
Disclaimer: ARB does not warrant or assume any legal liability or responsibility for the accuracy, completeness, or usefulness of any calculations, information, apparatus, product, or process developed as a result of using the semiconductor operations greenhouse gas emissions estimate calculator (tool).

## 1. Facility Info
Emissions Estimate Calculator for Semiconductor Operations
| Facility Information Worksheet |  |  |  | Owner or operator considers this information confidential
Enter information about the facility below. For "Operation Type," select statement from the drop down menu only if applicable.
Facility Profile
|  |  | Facility Name |  |  | Operation Type
Facility
Facility Address
|  |  | Address |  | City | State | Zip Code
Facility
Contact Information
|  |  | Contact Person Name | Telephone, including Area Code in following format: ###-###-#### |  | E-mail Address
Facility

## 2. Wafer Tracking
Wafer Tracking | [5 empty] | Owner or operator considers this information confidential
Note 1: | "Wafer" means a thin, usually round, slice of a material from which integrated circuits, or chips, are made. A wafer in this tool refers to a wafer or a mask such as a photomask.
Note 2: | "Wafer Surface Area" means the entire surface area of one side of a wafer or multiple wafers, and includes wafers that do not pass owner or operator inspection. Prototype wafers processed for research and development (RD) purposes should also be included in the calculation. A semiconductor operator shall count each wafer once after it has gone through the entire process rather than count multiple runs through the process as the total square centimeters of wafers processed. For prototype wafers that are used for particle and thickness checks and/or dummy runs, the entire process for the particle and thickness check and/or dummy run will count as a process and therefore be counted as a "number of wafers processed." If same prototype wafer was used in a calendar year and then used again in the next calendar year, calculations for the wafer surface area should be performed for each calendar year.
Reporting Period Information
Enter the start and end dates for a reporting period. A reporting period is one calendar year, unless a change in emissions reduction strategy occurs. Any change in emissions reduction strategies or the start of a new calendar year triggers the start of a new reporting period. The tool requires a separate entry for each reporting period. Enter start and end dates in the following format: mm/dd/yy.
|  | Start Date |  |  |  | End Date
Reporting Period 1
Reporting Period 2
Reporting Period 3
Reporting Period 4
Shape of Wafers Processed
Select the shape of the wafer processed in a reporting period from drop-down menu. Equation used to calculate wafer surface area will be based on shape selected.
Reporting Period 1
Reporting Period 2
Reporting Period 3
Reporting Period 4
Reporting Period 1
Round Shaped Wafers Processed
Enter the number of wafers processed in a reporting period for each wafer size below. For each "Other Size" wafer, specify the wafer size in millimeters (mm) and in the next column, specify the number of wafers processed for that size.
Reporting Period 1 | Number of 150 mm Wafer Size | Number of 200 mm Wafer Size | Number of 300 mm Wafer Size | Other Size 1 (mm) | Number of Other Size 1 Wafer Processed | Other Size 2 (mm) | Number of Other Size 2 Wafer Processed | Other Size 3 (mm) | Number of Other Size 3 Wafer Processed | Other Size 4 (mm) | Number of Other Size 4 Wafer Processed | Other Size 5 (mm) | Number of Other Size 5 Wafer Processed | Other Size 6 (mm) | Number of Other Size 6 Wafer Processed | Other Size 7 (mm) | Number of Other Size 7 Wafer Processed | Other Size 8 (mm) | Number of Other Size 8 Wafer Processed | Other Size 9 (mm) | Number of Other Size 9 Wafer Processed | Other Size 10 (mm) | Number of Other Size 10 Wafer Processed | Wafers Processed (Sq Cm)
January
February
March
April
May
June
July
August
September
October
November
December
Total
Rectangular Shaped Wafers Processed
Enter the length and width of the rectangular shaped wafer in a reporting period for each wafer size below. For each wafer size, specify the wafer size in millimeters (mm) and in the next column, specify the number of wafers processed for that size.
Reporting Period 1 | Length 1 (mm) | Width 1 (mm) | Number of Rectangular Shaped Wafer Size 1 | Length 2 (mm) | Width 2 (mm) | Number of Rectangular Shaped Wafer Size 2 | Length 3 (mm) | Width 3 (mm) | Number of Rectangular Shaped Wafer Size 3 | Length 4 (mm) | Width 4 (mm) | Number of Rectangular Shaped Wafer Size 4 | Length 5 (mm) | Width 5 (mm) | Number of Rectangular Shaped Wafer Size 5 | Length 6 (mm) | Width 6 (mm) | Number of Rectangular Shaped Wafer Size 6 | Length 7 (mm) | Width 7 (mm) | Number of Rectangular Shaped Wafer Size 7 | Length 8 (mm) | Width 8 (mm) | Number of Rectangular Shaped Wafer Size 8 | Length 9 (mm) | Width 9 (mm) | Number of Rectangular Shaped Wafer Size 9 | Length 10 (mm) | Width 10 (mm) | Number of Rectangular Shaped Wafer Size 10 | Wafers Processed (Sq Cm)
January
February
March
April
May
June
July
August
September
October
November
December
Total
Square Shaped Wafers Processed
Enter the side of the square shaped wafer in a reporting period for each wafer size below. For each wafer size, specify the wafer size in millimeters (mm) and in the next column, specify the number of wafers processed for that size.
Reporting Period 1 | Side 1 (mm) | Number of Size 1 Wafer Processed | Side 2 (mm) | Number of Size 2 Wafer Processed | Side 3 (mm) | Number of Size 3 Wafer Processed | Side 4 (mm) | Number of Size 4 Wafer Processed | Size 5 (mm) | Number of Size 5 Wafer Processed | Side 6 (mm) | Number of Size 6 Wafer Processed | Side 7 (mm) | Number of Size 7 Wafer Processed | Side 8 (mm) | Number of Size 8 Wafer Processed | Side 9 (mm) | Number of Size 9 Wafer Processed | Side 10 (mm) | Number of Side 10 Wafer Processed | Wafers Processed (Sq Cm)
January
February
March
April
May
June
July
August
September
October
November
December
Total
Reporting Period 2
Round Shaped Wafers Processed
Enter the number of wafers processed in a reporting period for each wafer size below. For each "Other Size" wafer, specify the wafer size in millimeters (mm) and in the next column, specify the number of wafers processed for that size.
Reporting Period 2 | Number of 150 mm Wafer Size | Number of 200 mm Wafer Size | Number of 300 mm Wafer Size | Other Size 1 (mm) | Number of Other Size 1 Wafer Processed | Other Size 2 (mm) | Number of Other Size 2 Wafer Processed | Other Size 3 (mm) | Number of Other Size 3 Wafer Processed | Other Size 4 (mm) | Number of Other Size 4 Wafer Processed | Other Size 5 (mm) | Number of Other Size 5 Wafer Processed | Other Size 6 (mm) | Number of Other Size 6 Wafer Processed | Other Size 7 (mm) | Number of Other Size 7 Wafer Processed | Other Size 8 (mm) | Number of Other Size 8 Wafer Processed | Other Size 9 (mm) | Number of Other Size 9 Wafer Processed | Other Size 10 (mm) | Number of Other Size 10 Wafer Processed | Wafers Processed (Sq Cm)
January
February
March
April
May
June
July
August
September
October
November
December
Total
Rectangular Shaped Wafers Processed
Enter the length and width of the rectangular shaped wafer in a reporting period for each wafer size below. For each wafer size, specify the wafer size in millimeters (mm) and in the next column, specify the number of wafers processed for that size.
Reporting Period 2 | Length 1 (mm) | Width 1 (mm) | Number of Rectangular Shaped Wafer Size 1 | Length 2 (mm) | Width 2 (mm) | Number of Rectangular Shaped Wafer Size 2 | Length 3 (mm) | Width 3 (mm) | Number of Rectangular Shaped Wafer Size 3 | Length 4 (mm) | Width 4 (mm) | Number of Rectangular Shaped Wafer Size 4 | Length 5 (mm) | Width 5 (mm) | Number of Rectangular Shaped Wafer Size 5 | Length 6 (mm) | Width 6 (mm) | Number of Rectangular Shaped Wafer Size 6 | Length 7 (mm) | Width 7 (mm) | Number of Rectangular Shaped Wafer Size 7 | Length 8 (mm) | Width 8 (mm) | Number of Rectangular Shaped Wafer Size 8 | Length 9 (mm) | Width 9 (mm) | Number of Rectangular Shaped Wafer Size 9 | Length 10 (mm) | Width 10 (mm) | Number of Rectangular Shaped Wafer Size 10 | Wafers Processed (Sq Cm)
January
February
March
April
May
June
July
August
September
October
November
December
Total
Square Shaped Wafers Processed
Enter the side of the square shaped wafer in a reporting period for each wafer size below. For each wafer size, specify the wafer size in millimeters (mm) and in the next column, specify the number of wafers processed for that size.
Reporting Period 2 | Side 1 (mm) | Number of Size 1 Wafer Processed | Side 2 (mm) | Number of Size 2 Wafer Processed | Side 3 (mm) | Number of Size 3 Wafer Processed | Side 4 (mm) | Number of Size 4 Wafer Processed | Size 5 (mm) | Number of Size 5 Wafer Processed | Side 6 (mm) | Number of Size 6 Wafer Processed | Side 7 (mm) | Number of Size 7 Wafer Processed | Side 8 (mm) | Number of Size 8 Wafer Processed | Side 9 (mm) | Number of Size 9 Wafer Processed | Side 10 (mm) | Number of Side 10 Wafer Processed | Wafers Processed (Sq Cm)
January
February
March
April
May
June
July
August
September
October
November
December
Total
Reporting Period 3
Round Shaped Wafers Processed
Enter the number of wafers processed in a reporting period for each wafer size below. For each "Other Size" wafer, specify the wafer size in millimeters (mm) and in the next column, specify the number of wafers processed for that size.
Reporting Period 3 | Number of 150 mm Wafer Size | Number of 200 mm Wafer Size | Number of 300 mm Wafer Size | Other Size 1 (mm) | Number of Other Size 1 Wafer Processed | Other Size 2 (mm) | Number of Other Size 2 Wafer Processed | Other Size 3 (mm) | Number of Other Size 3 Wafer Processed | Other Size 4 (mm) | Number of Other Size 4 Wafer Processed | Other Size 5 (mm) | Number of Other Size 5 Wafer Processed | Other Size 6 (mm) | Number of Other Size 6 Wafer Processed | Other Size 7 (mm) | Number of Other Size 7 Wafer Processed | Other Size 8 (mm) | Number of Other Size 8 Wafer Processed | Other Size 9 (mm) | Number of Other Size 9 Wafer Processed | Other Size 10 (mm) | Number of Other Size 10 Wafer Processed | Wafers Processed (Sq Cm)
January
February
March
April
May
June
July
August
September
October
November
December
Total
Rectangular Shaped Wafers Processed
Enter the length and width of the rectangular shaped wafer in a reporting period for each wafer size below. For each wafer size, specify the wafer size in millimeters (mm) and in the next column, specify the number of wafers processed for that size.
Reporting Period 3 | Length 1 (mm) | Width 1 (mm) | Number of Rectangular Shaped Wafer Size 1 | Length 2 (mm) | Width 2 (mm) | Number of Rectangular Shaped Wafer Size 2 | Length 3 (mm) | Width 3 (mm) | Number of Rectangular Shaped Wafer Size 3 | Length 4 (mm) | Width 4 (mm) | Number of Rectangular Shaped Wafer Size 4 | Length 5 (mm) | Width 5 (mm) | Number of Rectangular Shaped Wafer Size 5 | Length 6 (mm) | Width 6 (mm) | Number of Rectangular Shaped Wafer Size 6 | Length 7 (mm) | Width 7 (mm) | Number of Rectangular Shaped Wafer Size 7 | Length 8 (mm) | Width 8 (mm) | Number of Rectangular Shaped Wafer Size 8 | Length 9 (mm) | Width 9 (mm) | Number of Rectangular Shaped Wafer Size 9 | Length 10 (mm) | Width 10 (mm) | Number of Rectangular Shaped Wafer Size 10 | Wafers Processed (Sq Cm)
January
February
March
April
May
June
July
August
September
October
November
December
Total
Square Shaped Wafers Processed
Enter the side of the square shaped wafer in a reporting period for each wafer size below. For each wafer size, specify the wafer size in millimeters (mm) and in the next column, specify the number of wafers processed for that size.
Reporting Period 3 | Side 1 (mm) | Number of Size 1 Wafer Processed | Side 2 (mm) | Number of Size 2 Wafer Processed | Side 3 (mm) | Number of Size 3 Wafer Processed | Side 4 (mm) | Number of Size 4 Wafer Processed | Size 5 (mm) | Number of Size 5 Wafer Processed | Side 6 (mm) | Number of Size 6 Wafer Processed | Side 7 (mm) | Number of Size 7 Wafer Processed | Side 8 (mm) | Number of Size 8 Wafer Processed | Side 9 (mm) | Number of Size 9 Wafer Processed | Side 10 (mm) | Number of Side 10 Wafer Processed | Wafers Processed (Sq Cm)
January
February
March
April
May
June
July
August
September
October
November
December
Total
Reporting Period 4
Round Shaped Wafers Processed
Enter the number of wafers processed in a reporting period for each wafer size below. For each "Other Size" wafer, specify the wafer size in millimeters (mm) and in the next column, specify the number of wafers processed for that size.
Reporting Period 4 | Number of 150 mm Wafer Size | Number of 200 mm Wafer Size | Number of 300 mm Wafer Size | Other Size 1 (mm) | Number of Other Size 1 Wafer Processed | Other Size 2 (mm) | Number of Other Size 2 Wafer Processed | Other Size 3 (mm) | Number of Other Size 3 Wafer Processed | Other Size 4 (mm) | Number of Other Size 4 Wafer Processed | Other Size 5 (mm) | Number of Other Size 5 Wafer Processed | Other Size 6 (mm) | Number of Other Size 6 Wafer Processed | Other Size 7 (mm) | Number of Other Size 7 Wafer Processed | Other Size 8 (mm) | Number of Other Size 8 Wafer Processed | Other Size 9 (mm) | Number of Other Size 9 Wafer Processed | Other Size 10 (mm) | Number of Other Size 10 Wafer Processed | Wafers Processed (Sq Cm)
January
February
March
April
May
June
July
August
September
October
November
December
Total
Rectangular Shaped Wafers Processed
Enter the length and width of the rectangular shaped wafer in a reporting period for each wafer size below. For each wafer size, specify the wafer size in millimeters (mm) and in the next column, specify the number of wafers processed for that size.
Reporting Period 4 | Length 1 (mm) | Width 1 (mm) | Number of Rectangular Shaped Wafer Size 1 | Length 2 (mm) | Width 2 (mm) | Number of Rectangular Shaped Wafer Size 2 | Length 3 (mm) | Width 3 (mm) | Number of Rectangular Shaped Wafer Size 3 | Length 4 (mm) | Width 4 (mm) | Number of Rectangular Shaped Wafer Size 4 | Length 5 (mm) | Width 5 (mm) | Number of Rectangular Shaped Wafer Size 5 | Length 6 (mm) | Width 6 (mm) | Number of Rectangular Shaped Wafer Size 6 | Length 7 (mm) | Width 7 (mm) | Number of Rectangular Shaped Wafer Size 7 | Length 8 (mm) | Width 8 (mm) | Number of Rectangular Shaped Wafer Size 8 | Length 9 (mm) | Width 9 (mm) | Number of Rectangular Shaped Wafer Size 9 | Length 10 (mm) | Width 10 (mm) | Number of Rectangular Shaped Wafer Size 10 | Wafers Processed (Sq Cm)
January
February
March
April
May
June
July
August
September
October
November
December
Total
Square Shaped Wafers Processed
Enter the side of the square shaped wafer in a reporting period for each wafer size below. For each wafer size, specify the wafer size in millimeters (mm) and in the next column, specify the number of wafers processed for that size.
Reporting Period 4 | Side 1 (mm) | Number of Size 1 Wafer Processed | Side 2 (mm) | Number of Size 2 Wafer Processed | Side 3 (mm) | Number of Size 3 Wafer Processed | Side 4 (mm) | Number of Size 4 Wafer Processed | Size 5 (mm) | Number of Size 5 Wafer Processed | Side 6 (mm) | Number of Size 6 Wafer Processed | Side 7 (mm) | Number of Size 7 Wafer Processed | Side 8 (mm) | Number of Size 8 Wafer Processed | Side 9 (mm) | Number of Size 9 Wafer Processed | Side 10 (mm) | Number of Side 10 Wafer Processed | Wafers Processed (Sq Cm)
January
February
March
April
May
June
July
August
September
October
November
December
Total
Additional Other Size Wafers
If more than three round shaped "Other Size" wafers, three rectangular shaped wafers, or four square shaped wafers were processed, select "TRUE" statement from drop-down menu where applicable. "TRUE" statement represents "yes" response.
Reporting Period 1
Reporting Period 2
Reporting Period 3
Reporting Period 4
If you have selected "TRUE" for any reporting period above, contact your local air district for further instructions. Go to InfoFormula tab for contact information.

## Wafer
Emissions Estimate Calculator for Semiconductor Operations
| Wafer Information Worksheet |  |  |  | Owner or operator considers this information confidential
Shape of Wafers Processed
Equation used to calculate wafer surface area is based on shape selected from 2. Wafer Tracking tab.
Reporting Period 1
Reporting Period 2
Reporting Period 3
Reporting Period 4
Round Shaped Wafers Processed*
Wafer Size = Diameter of the Wafer
|  |  | Number of 150 mm Wafer Size |  | Number of 200 mm Wafer Size |  | Number of 300 mm Wafer Size
Reporting Period 1
Reporting Period 2
Reporting Period 3
Reporting Period 4
Round Shaped Other Size Wafers
|  |  | Other Size 1 (mm) | Number of Other Size 1 Wafer Processed | Other Size 2 (mm) | Number of Other Size 2 Wafer Processed | Other Size 3 (mm) | Number of Other Size 3 Wafer Processed
Reporting Period 1
Reporting Period 2
Reporting Period 3
Reporting Period 4
|  |  | Other Size 4 (mm) | Number of Other Size 4 Wafer Processed | Other Size 5 (mm) | Number of Other Size 5 Wafer Processed | Other Size 6 (mm) | Number of Other Size 6 Wafer Processed
Reporting Period 1
Reporting Period 2
Reporting Period 3
Reporting Period 4
|  |  | Other Size 7 (mm) | Number of Other Size 7 Wafer Processed | Other Size 8 (mm) | Number of Other Size 8 Wafer Processed | Other Size 9 (mm) | Number of Other Size 9 Wafer Processed
Reporting Period 1
Reporting Period 2
Reporting Period 3
Reporting Period 4
|  |  | Other Size 10 (mm) | Number of Other Size 10 Wafer Processed
Reporting Period 1
Reporting Period 2
Reporting Period 3
Reporting Period 4
Rectangular Shaped Size Wafers
|  |  | Length 1 (mm) | Width 1 (mm) | Number of Size 1 Wafer Processed | Length 2 (mm) | Width 2 (mm) | Number of Size 2 Wafer Processed
Reporting Period 1
Reporting Period 2
Reporting Period 3
Reporting Period 4
|  |  | Length 3 (mm) | Width 3 (mm) | Number of Size 3 Wafer Processed | Length 4 (mm) | Width 4 (mm) | Number of Size 4 Wafer Processed
Reporting Period 1
Reporting Period 2
Reporting Period 3
Reporting Period 4
|  |  | Length 5 (mm) | Width 5 (mm) | Number of Size 5 Wafer Processed | Length 6 (mm) | Width 6 (mm) | Number of Size 6 Wafer Processed
Reporting Period 1
Reporting Period 2
Reporting Period 3
Reporting Period 4
|  |  | Length 7 (mm) | Width 7 (mm) | Number of Size 7 Wafer Processed | Length 8 (mm) | Width 8 (mm) | Number of Size 8 Wafer Processed
Reporting Period 1
Reporting Period 2
Reporting Period 3
Reporting Period 4
|  |  | Length 9 (mm) | Width 9 (mm) | Number of Size 9 Wafer Processed | Length 10 (mm) | Width 10 (mm) | Number of Size 10 Wafer Processed
Reporting Period 1
Reporting Period 2
Reporting Period 3
Reporting Period 4
Square Shaped Size Wafers
|  |  | Side 1 (mm) | Number of Size 1 Wafer Processed | Side 2 (mm) | Number of Size 2 Wafer Processed | Side 3 (mm) | Number of Size 3 Wafer Processed
Reporting Period 1
Reporting Period 2
Reporting Period 3
Reporting Period 4
|  |  | Side 4 (mm) | Number of Size 4 Wafer Processed | Side 5 (mm) | Number of Size 5 Wafer Processed | Side 6 (mm) | Number of Size 6 Wafer Processed
Reporting Period 1
Reporting Period 2
Reporting Period 3
Reporting Period 4
|  |  | Side 7 (mm) | Number of Size 7 Wafer Processed | Side 8 (mm) | Number of Size 8 Wafer Processed | Side 9 (mm) | Number of Size 9 Wafer Processed
Reporting Period 1
Reporting Period 2
Reporting Period 3
Reporting Period 4
|  |  | Side 10 (mm) | Number of Size 10 Wafer Processed
Reporting Period 1
Reporting Period 2
Reporting Period 3
Reporting Period 4
Additional Other Size Wafers
The cells below display "TRUE" statement if facility processed more than three round shaped "Other Size" wafers, four rectangular shaped wafers, or three square shaped wafers.
Reporting Period 1
Reporting Period 2
Reporting Period 3
Reporting Period 4

## 3. GHG Tracking
GHG Usage Tracking | [8 empty] | Owner or operator considers this information confidential
Enter greenhouse gas (GHG) amounts, in kilograms, used in each reporting period for etching and Chemical Vapor Deposition (CVD) chamber cleaning processes below. Value should be rounded to two decimal places.
Reporting Period 1 |  |  | From |  | to
Etching Process
|  |  | C2F6 (Kg) | C3F8 (Kg) | CF4 (Kg) | CHF3 (Kg) | c-C4F8 (Kg) | C4F8O (Kg) | C4F6 (Kg) | NF3 (Kg) | SF6 (Kg) | CH2F2 (Kg) | C5F8 (Kg) | COF2 (Kg)
January
February
March
April
May
June
July
August
September
October
November
December
Total
CVD Chamber Cleaning Process
|  |  | C2F6 (Kg) | C3F8 (Kg) | CF4 (Kg) | CHF3 (Kg) | c-C4F8 (Kg) | C4F8O (Kg) | C4F6 (Kg) | NF3 (Kg) | SF6 (Kg) | CH2F2 (Kg) | C5F8 (Kg) | COF2 (Kg)
January
February
March
April
May
June
July
August
September
October
November
December
Total
Reporting Period 2 |  |  | From |  | to
Etching Process
|  |  | C2F6 (Kg) | C3F8 (Kg) | CF4 (Kg) | CHF3 (Kg) | c-C4F8 (Kg) | C4F8O (Kg) | C4F6 (Kg) | NF3 (Kg) | SF6 (Kg) | CH2F2 (Kg) | C5F8 (Kg) | COF2 (Kg)
January
February
March
April
May
June
July
August
September
October
November
December
Total
CVD Chamber Cleaning Process
|  |  | C2F6 (Kg) | C3F8 (Kg) | CF4 (Kg) | CHF3 (Kg) | c-C4F8 (Kg) | C4F8O (Kg) | C4F6 (Kg) | NF3 (Kg) | SF6 (Kg) | CH2F2 (Kg) | C5F8 (Kg) | COF2 (Kg)
January
February
March
April
May
June
July
August
September
October
November
December
Total
Reporting Period 3 |  |  | From |  | to
Etching Process
|  |  | C2F6 (Kg) | C3F8 (Kg) | CF4 (Kg) | CHF3 (Kg) | c-C4F8 (Kg) | C4F8O (Kg) | C4F6 (Kg) | NF3 (Kg) | SF6 (Kg) | CH2F2 (Kg) | C5F8 (Kg) | COF2 (Kg)
January
February
March
April
May
June
July
August
September
October
November
December
Total
CVD Chamber Cleaning Process
|  |  | C2F6 (Kg) | C3F8 (Kg) | CF4 (Kg) | CHF3 (Kg) | c-C4F8 (Kg) | C4F8O (Kg) | C4F6 (Kg) | NF3 (Kg) | SF6 (Kg) | CH2F2 (Kg) | C5F8 (Kg) | COF2 (Kg)
January
February
March
April
May
June
July
August
September
October
November
December
Total
Reporting Period 4 |  |  | From |  | to
Etching Process
|  |  | C2F6 (Kg) | C3F8 (Kg) | CF4 (Kg) | CHF3 (Kg) | c-C4F8 (Kg) | C4F8O (Kg) | C4F6 (Kg) | NF3 (Kg) | SF6 (Kg) | CH2F2 (Kg) | C5F8 (Kg) | COF2 (Kg)
January
February
March
April
May
June
July
August
September
October
November
December
Total
CVD Chamber Cleaning Process
|  |  | C2F6 (Kg) | C3F8 (Kg) | CF4 (Kg) | CHF3 (Kg) | c-C4F8 (Kg) | C4F8O (Kg) | C4F6 (Kg) | NF3 (Kg) | SF6 (Kg) | CH2F2 (Kg) | C5F8 (Kg) | COF2 (Kg)
January
February
March
April
May
June
July
August
September
October
November
December
Total

## GHG Usage
Emissions Estimate Calculator for Semiconductor Operations
| Greenhouse Gas Usage Information Worksheet | [7 empty] | Owner or operator considers this information confidential
Greenhouse gas (GHG) amounts, in kilograms, used in each reporting period for the etching and Chemical Vapor Deposition (CVD) chamber cleaning processes
Note: |  | Value on this tab will be rounded to the nearest whole value, but emissions calculation will use value entered on the 3. GHG Tracking tab.
Etching Process
|  |  | C2F6 (Kg) | C3F8 (Kg) | CF4 (Kg) | CHF3 (Kg) | c-C4F8 (Kg) | C4F8O (Kg) | C4F6 (Kg) | NF3 (Kg) | SF6 (Kg) | CH2F2 (Kg) | C5F8 (Kg) | COF2 (Kg)
Reporting Period 1
Reporting Period 2
Reporting Period 3
Reporting Period 4
CVD Chamber Cleaning Process
|  |  | C2F6 (Kg) | C3F8 (Kg) | CF4 (Kg) | CHF3 (Kg) | c-C4F8 (Kg) | C4F8O (Kg) | C4F6 (Kg) | NF3 (Kg) | SF6 (Kg) | CH2F2 (Kg) | C5F8 (Kg) | COF2 (Kg)
Reporting Period 1
Reporting Period 2
Reporting Period 3
Reporting Period 4

## 4. HTF Tracking
HTF Tracking | [7 empty] | Owner or operator considers this information confidential
Specify the brand name of the heat transfer fluid (HTF) and volume of HTF, in milliliter (mL) purchased and used in each reporting period below. Additionally, specify whether HTF was added to an existing cooling system, used to fill a new system, or both and specify volume of HTF, in mL added to system in each reporting period below.
Reporting Period 1 |  |  | From |  | to
HTF Purchase
| Reporting Period 1 | Brand Name of HTF 1 |  | HTF 1 (mL) |  | Brand Name of HTF 2 | HTF 2 (mL) |  | Brand Name of HTF 3 | HTF 3 (mL)
January
February
March
April
May
June
July
August
September
October
November
December
Total
HTF Usage
| Reporting Period 1 | Brand Name of HTF 1 |  | HTF 1 (mL) |  | Brand Name of HTF 2 | HTF 2 (mL) |  | Brand Name of HTF 3 | HTF 3 (mL)
January
February
March
April
May
June
July
August
September
October
November
December
Total
Additional HTF Information
Select the appropriate answer from the drop-down menu. Specify the amount of HTF added to system below, if applicable.
| Reporting Period 1 | System |  | Volume of HTF 1 Added to System (mL) |  | System | Volume of HTF 2 Added to System (mL) |  | System | Volume of HTF 3 Added to System (mL)
January
February
March
April
May
June
July
August
September
October
November
December
Total
Reporting Period 2 |  |  | From |  | to
HTF Purchase
| Reporting Period 2 | Brand Name of HTF 1 |  | HTF 1 (mL) |  | Brand Name of HTF 2 | HTF 2 (mL) |  | Brand Name of HTF 3 | HTF 3 (mL)
January
February
March
April
May
June
July
August
September
October
November
December
Total
HTF Usage
| Reporting Period 2 | Brand Name of HTF 1 |  | HTF 1 (mL) |  | Brand Name of HTF 2 | HTF 2 (mL) |  | Brand Name of HTF 3 | HTF 3 (mL)
January
February
March
April
May
June
July
August
September
October
November
December
Total
Additional HTF Information
Select the appropriate answer from the drop-down menu. Specify the amount of HTF added to system below, if applicable.
| Reporting Period 2 | System |  | Volume of HTF 1 Added to System (mL) |  | System | Volume of HTF 2 Added to System (mL) |  | System | Volume of HTF 3 Added to System (mL)
January
February
March
April
May
June
July
August
September
October
November
December
Total
Reporting Period 3 |  |  | From |  | to
HTF Purchase
| Reporting Period 3 | Brand Name of HTF 1 |  | HTF 1 (mL) |  | Brand Name of HTF 2 | HTF 2 (mL) |  | Brand Name of HTF 3 | HTF 3 (mL)
January
February
March
April
May
June
July
August
September
October
November
December
Total
HTF Usage
| Reporting Period 3 | Brand Name of HTF 1 |  | HTF 1 (mL) |  | Brand Name of HTF 2 | HTF 2 (mL) |  | Brand Name of HTF 3 | HTF 3 (mL)
January
February
March
April
May
June
July
August
September
October
November
December
Total
Additional HTF Information
Select the appropriate answer from the drop-down menu. Specify the amount of HTF added to system below, if applicable.
| Reporting Period 3 | System |  | Volume of HTF 1 Added to System (mL) |  | System | Volume of HTF 2 Added to System (mL) |  | System | Volume of HTF 3 Added to System (mL)
January
February
March
April
May
June
July
August
September
October
November
December
Total
Reporting Period 4 |  |  | From |  | to
HTF Purchase
| Reporting Period 4 | Brand Name of HTF 1 |  | HTF 1 (mL) |  | Brand Name of HTF 2 | HTF 2 (mL) |  | Brand Name of HTF 3 | HTF 3 (mL)
January
February
March
April
May
June
July
August
September
October
November
December
Total
HTF Usage
| Reporting Period 4 | Brand Name of HTF 1 |  | HTF 1 (mL) |  | Brand Name of HTF 2 | HTF 2 (mL) |  | Brand Name of HTF 3 | HTF 3 (mL)
January
February
March
April
May
June
July
August
September
October
November
December
Total
Additional HTF Information
Select the appropriate answer from the drop-down menu. Specify the amount of HTF added to system below, if applicable.
| Reporting Period 4 | System |  | Volume of HTF 1 Added to System (mL) |  | System | Volume of HTF 2 Added to System (mL) |  | System | Volume of HTF 3 Added to System (mL)
January
February
March
April
May
June
July
August
September
October
November
December
Total

## HTF
Emissions Estimate Calculator for Semiconductor Operations
| Heat Transfer Fluid Information Worksheet |  |  |  |  | Owner or operator considers this information confidential
Heat transfer fluid data for each reporting period
HTF Purchase
|  | Brand Name of HTF 1 | HTF 1 (mL) | Brand Name of HTF 2 | HTF 2 (mL) |  | Brand Name of HTF 3 | HTF 3 (mL)
Reporting Period 1
Reporting Period 2
Reporting Period 3
Reporting Period 4
HTF Usage
|  | Brand Name of HTF 1 | HTF 1 (mL) | Brand Name of HTF 2 | HTF 2 (mL) |  | Brand Name of HTF 3 | HTF 3 (mL)
Reporting Period 1
Reporting Period 2
Reporting Period 3
Reporting Period 4
Additional HTF Information
|  | System | Volume of HTF 1 Added to System (mL) | System | Volume of HTF 2 Added to System (mL) |  | System | Volume of HTF 3 Added to System (mL)
Reporting Period 1
Reporting Period 2
Reporting Period 3
Reporting Period 4

## 5. EmisRedStrategy Tracking
Emissions Reduction Strategies Tracking | [10 empty] | Owner or operator considers this information confidential
Note 1: | A reporting period is one calendar year, unless a change in emissions reduction strategy occurs. Any change in emissions reduction strategies or the start of a new calendar year triggers the start of a new reporting period. The tool requires a separate entry for each reporting period.
Note 2: | An owner or operator may request that the permitting agency approve the use of an alternative destruction removal efficiency (DRE) value that exceeds the default DRE value in the Tier 2b calculation method. An alternative DRE must be based on independent third party measured results for the emission control equipment used by the operation.
Note 3: | An owner or operator may request that the permitting agency approve the use of company or plant-specific emission factors rather than the default values provided in the 2006 IPCC Guidelines for National Greenhouse Gas Inventories report.
Reporting Period 1 |  |  | From |  | to
Abatement Technology
|  |  | Point of Use Fuel Burner Scrubber |  | Point of Use Catalytic Scrubber |  | Point of Use Electrically Heated Scrubber |  | Point of Use Atmospheric Plasma |  | Point of Use Pre-pump Plasma |  | Centralized Atmospheric Plasma |  | End of Pipe Abatement System
|  |  | Etching | CVD Chamber Cleaning | Etching | CVD Chamber Cleaning | Etching | CVD Chamber Cleaning | Etching | CVD Chamber Cleaning | Etching | CVD Chamber Cleaning | Etching | CVD Chamber Cleaning | Etching | CVD Chamber Cleaning
Reporting Period 1
Additional Information Regarding Abatement Technology
For each GHG below, specify the percentage of GHG fed into each process. If a GHG is not fed into a particular process, please leave the corresponding cell empty (do not enter "0").
Etching Process
|  |  | Abate C2F6 |  | Abate C3F8 | Abate CF4 | Abate CHF3 | Abate c-C4F8 | Abate C4F8O | Abate C4F6 | Abate NF3 | Abate SF6 | Abate CH2F2 | Abate C5F8 | Abate COF2
Reporting Period 1
CVD Chamber Cleaning Process
|  |  | Abate C2F6 |  | Abate C3F8 | Abate CF4 | Abate CHF3 | Abate c-C4F8 | Abate C4F8O | Abate C4F6 | Abate NF3 | Abate SF6 | Abate CH2F2 | Abate C5F8 | Abate COF2
Reporting Period 1
NF3 Remote Plasma
Select "TRUE" from the drop-down menu if remote plasma is used for the process.
|  |  | Remote Plasma in Etching Process | [7 empty] | Remote Plasma in CVD Chamber Cleaning Process
Reporting Period 1
Reporting Period 2 |  |  | From |  | to
Abatement Technology
|  |  | Point of Use Fuel Burner Scrubber |  | Point of Use Catalytic Scrubber |  | Point of Use Electrically Heated Scrubber |  | Point of Use Atmospheric Plasma |  | Point of Use Pre-pump Plasma |  | Centralized Atmospheric Plasma |  | End of Pipe Abatement System
|  |  | Etching | CVD Chamber Cleaning | Etching | CVD Chamber Cleaning | Etching | CVD Chamber Cleaning | Etching | CVD Chamber Cleaning | Etching | CVD Chamber Cleaning | Etching | CVD Chamber Cleaning | Etching | CVD Chamber Cleaning
Reporting Period 2
Additional Information Regarding Abatement Technology
For each GHG below, specify the percentage of GHG fed into each process. If a GHG is not fed into a particular process, please leave the corresponding cell empty (do not enter "0").
Etching Process
|  |  | Abate C2F6 |  | Abate C3F8 | Abate CF4 | Abate CHF3 | Abate c-C4F8 | Abate C4F8O | Abate C4F6 | Abate NF3 | Abate SF6 | Abate CH2F2 | Abate C5F8 | Abate COF2
Reporting Period 2
CVD Chamber Cleaning Process
|  |  | Abate C2F6 |  | Abate C3F8 | Abate CF4 | Abate CHF3 | Abate c-C4F8 | Abate C4F8O | Abate C4F6 | Abate NF3 | Abate SF6 | Abate CH2F2 | Abate C5F8 | Abate COF2
Reporting Period 2
NF3 Remote Plasma
Select "TRUE" from the drop-down menu if remote plasma is used for the process.
|  |  | Remote Plasma in Etching Process | [7 empty] | Remote Plasma in CVD Chamber Cleaning Process
Reporting Period 2
Reporting Period 3 |  |  | From |  | to
Abatement Technology
|  |  | Point of Use Fuel Burner Scrubber |  | Point of Use Catalytic Scrubber |  | Point of Use Electrically Heated Scrubber |  | Point of Use Atmospheric Plasma |  | Point of Use Pre-pump Plasma |  | Centralized Atmospheric Plasma |  | End of Pipe Abatement System
|  |  | Etching | CVD Chamber Cleaning | Etching | CVD Chamber Cleaning | Etching | CVD Chamber Cleaning | Etching | CVD Chamber Cleaning | Etching | CVD Chamber Cleaning | Etching | CVD Chamber Cleaning | Etching | CVD Chamber Cleaning
Reporting Period 3
Additional Information Regarding Abatement Technology
For each GHG below, specify the percentage of GHG fed into each process. If a GHG is not fed into a particular process, please leave the corresponding cell empty (do not enter "0").
Etching Process
|  |  | Abate C2F6 |  | Abate C3F8 | Abate CF4 | Abate CHF3 | Abate c-C4F8 | Abate C4F8O | Abate C4F6 | Abate NF3 | Abate SF6 | Abate CH2F2 | Abate C5F8 | Abate COF2
Reporting Period 3
CVD Chamber Cleaning Process
|  |  | Abate C2F6 |  | Abate C3F8 | Abate CF4 | Abate CHF3 | Abate c-C4F8 | Abate C4F8O | Abate C4F6 | Abate NF3 | Abate SF6 | Abate CH2F2 | Abate C5F8 | Abate COF2
Reporting Period 3
NF3 Remote Plasma
Select "TRUE" from the drop-down menu if remote plasma is used for the process.
|  |  | Remote Plasma in Etching Process | [7 empty] | Remote Plasma in CVD Chamber Cleaning Process
Reporting Period 3
Reporting Period 4 |  |  | From |  | to
Abatement Technology
|  |  | Point of Use Fuel Burner Scrubber |  | Point of Use Catalytic Scrubber |  | Point of Use Electrically Heated Scrubber |  | Point of Use Atmospheric Plasma |  | Point of Use Pre-pump Plasma |  | Centralized Atmospheric Plasma |  | End of Pipe Abatement System
|  |  | Etching | CVD Chamber Cleaning | Etching | CVD Chamber Cleaning | Etching | CVD Chamber Cleaning | Etching | CVD Chamber Cleaning | Etching | CVD Chamber Cleaning | Etching | CVD Chamber Cleaning | Etching | CVD Chamber Cleaning
Reporting Period 4
Additional Information Regarding Abatement Technology
For each GHG below, specify the percentage of GHG fed into each process. If a GHG is not fed into a particular process, please leave the corresponding cell empty (do not enter "0").
Etching Process
|  |  | Abate C2F6 |  | Abate C3F8 | Abate CF4 | Abate CHF3 | Abate c-C4F8 | Abate C4F8O | Abate C4F6 | Abate NF3 | Abate SF6 | Abate CH2F2 | Abate C5F8 | Abate COF2
Reporting Period 4
CVD Chamber Cleaning Process
|  |  | Abate C2F6 |  | Abate C3F8 | Abate CF4 | Abate CHF3 | Abate c-C4F8 | Abate C4F8O | Abate C4F6 | Abate NF3 | Abate SF6 | Abate CH2F2 | Abate C5F8 | Abate COF2
Reporting Period 4
NF3 Remote Plasma
Select "TRUE" from the drop-down menu if remote plasma is used for the process.
|  |  | Remote Plasma in Etching Process | [7 empty] | Remote Plasma in CVD Chamber Cleaning Process
Reporting Period 4

## Emission Reduction Strategy
Emissions Estimate Calculator for Semiconductor Operations
| Emissions Reduction Strategies Information Worksheet | [9 empty] | Owner or operator considers this information confidential
Information on emission reduction strategy
Abatement Technology
|  | Point of Use Fuel Burner Scrubber |  | Point of Use Catalytic Scrubber |  | Point of Use Electrically Heated Scrubber |  | Point of Use Atmospheric Plasma |  | Point of Use Pre-pump Plasma |  | Centralized Atmospheric Plasma |  | End of Pipe Abatement System
|  | Etching | CVD Chamber Cleaning | Etching | CVD Chamber Cleaning | Etching | CVD Chamber Cleaning | Etching | CVD Chamber Cleaning | Etching | CVD Chamber Cleaning | Etching | CVD Chamber Cleaning | Etching | CVD Chamber Cleaning
Reporting Period 1
Reporting Period 2
Reporting Period 3
Reporting Period 4
Additional Information Regarding Abatement Technology
Etching Process
|  | Abate C2F6 |  | Abate C3F8 | Abate CF4 | Abate CHF3 | Abate c-C4F8 | Abate C4F8O | Abate C4F6 | Abate NF3 | Abate SF6 | Abate CH2F2 | Abate C5F8 | Abate COF2
Reporting Period 1
Reporting Period 2
Reporting Period 3
Reporting Period 4
CVD Chamber Cleaning Process
|  | Abate C2F6 |  | Abate C3F8 | Abate CF4 | Abate CHF3 | Abate c-C4F8 | Abate C4F8O | Abate C4F6 | Abate NF3 | Abate SF6 | Abate CH2F2 | Abate C5F8 | Abate COF2
Reporting Period 1
Reporting Period 2
Reporting Period 3
Reporting Period 4
NF3 Remote Plasma
|  | Remote Plasma in Etching Process | [7 empty] | Remote Plasma in CVD Chamber Cleaning Process
Reporting Period 1
Reporting Period 2
Reporting Period 3
Reporting Period 4

## Results Summary
Emissions Estimate Calculator for Semiconductor Operations
Results Summary for a Specific Reporting Period |  | Owner or operator considers this information confidential
This tab summarizes the results for a reporting period based on inputs from the Wafer, GHG Usage, and Emission Reduction Strategy tabs. All emission results are reported as MMT CO2e. For information about emissions calculations, please refer to the InfoFormula tab.
| Reporting Period 1 | Reporting Period 2 | Reporting Period 3 | Reporting Period 4
Etching Emissions (MMT CO2e)
CVD Chamber Clean Emissions (MMT CO2e)
Etching and CVD Chamber Clean Emissions (MMT CO2e)
Wafers Processed (Sq Cm)
Emissions per Square Centimeter of Wafer (Kg CO2e/Sq Cm)
Note: | GHG emissions in MMT CO2e do not include emissions from C4F8O, C4F6, C5F8, and COF2 because no IPCC second assessment global warming potential values are available.

## Emissions in Kg and MMTCO2e
Emissions Estimate Calculator for Semiconductor Operations
| Emissions in Kilograms and MMT CO2e | [8 empty] | Owner or operator considers this information confidential
This tab provides emissions results for each reporting period based on inputs from Wafer, GHG Usage, and Emission Reduction Strategy tabs. For information about emissions calculations, please refer to the InfoFormula tab.
GHG Emissions in Kilograms
|  | Reporting Period 1 |  |  | Reporting Period 2 |  |  | Reporting Period 3 |  |  | Reporting Period 4
| GHG | Etching (Kg) | CVD Cleaning (Kg) | Both Etching and CVD Cleaning (Kg) | Etching (Kg) | CVD Cleaning (Kg) | Both Etching and CVD Cleaning (Kg) | Etching (Kg) | CVD Cleaning (Kg) | Both Etching and CVD Cleaning (Kg) | Etching (Kg) | CVD Cleaning (Kg) | Both Etching and CVD Cleaning (Kg)
C2F6
C3F8
CF4
CHF3
c-C4F8
C4F8O
C4F6
NF3
Remote NF3
SF6
CH2F2
C5F8
COF2
GHG Emissions in MMT CO2e
| Reporting Period 1 |  |  | Reporting Period 2 |  |  | Reporting Period 3 |  |  | Reporting Period 4
| Etching | CVD Cleaning | Both Etching + CVD Cleaning | Etching | CVD Cleaning | Both Etching + CVD Cleaning | Etching | CVD Cleaning | Both Etching + CVD Cleaning | Etching | CVD Cleaning | Both Etching + CVD Cleaning
| Note: | GHG emissions in MMT CO2e do not include emissions from C4F8O, C4F6, C5F8, and COF2 because no IPCC second assessment global warming potential values are available.

## Result (Report)
Results Report
Owner or operator considers this information confidential
Note 1: | Emission Standards for Semiconductor Operations Effective January 1, 2012
CVD Chamber Cleaning and Etching Processes
| Wafer Surface Area Processed (Million Square Centimeters Per Calendar Year) |  |  |  | Maximum Emissions Limit Per Square Centimeter for a Calendar Year (Kg CO2e/cm2)
| Tier 1: >37.7 |  |  |  | 0.2
| Tier 2: >3.7 and ≤37.7 |  |  |  | 0.3
| Tier 3: ≤3.7 |  |  |  | 0.5
Facility Profile
| Facility Name | Operation Type | Address |  | City | State | Zip Code
Facility
Wafer and Emissions Results for Each Reporting Period
| Wafers Processed (Sq Cm) |  | Wafers Processed (Million Sq Cm) | Etching and CVD Chamber Clean Emissions (MMT CO2e) |  | Emissions per Wafers Processed (Kg CO2e/Sq Cm)
Reporting Period 1
Reporting Period 2
Reporting Period 3
Reporting Period 4
Reporting Period and Facility Category
A reporting period is one calendar year, unless a change in emissions reduction strategy occurs. Any change in emissions reduction strategies or the start of a new calendar year triggers the start of a new reporting period. The tool requires a separate entry for each reporting period.
| Start Date | End Date | Reporting Period (Year) |  | Facility Category
Reporting Period 1
Reporting Period 2
Reporting Period 3
Reporting Period 4
Total Wafer and Emissions Results for Entire Calendar Year
The tool calculates emissions per wafers processed for the entire calendar year. To calculate the emissions per wafers processed, it first calculates the total emissions by summing up emissions from all reporting periods in the same calendar year. Secondly, it calculates total wafers processed by summing up wafers processed from all reporting periods in the same calendar year. Finally, it divides the total emissions by the total wafers processed to determine emissions per wafers processed for the entire calendar year.
Calendar Year | Wafers Processed (Sq Cm) | Wafers Processed (Million Sq Cm) | Etching and CVD Chamber Clean Emissions (MMT CO2e) |  | Emissions per Wafers Processed (Kg CO2e/Sq Cm) |  | Facility Category
2016
2017
2018
2019
2020
2021
2016 | #REF! | #REF! | #REF! |  | #REF! |  | #REF!
2017 | #REF! | #REF! | #REF! |  | #REF! |  | #REF!
2018 | #REF! | #REF! | #REF! |  | #REF! |  | #REF! | 1
2019 | #REF! | #REF! | #REF! |  | #REF! |  | #REF!
2020 | #REF! | #REF! | #REF! |  | #REF! |  | #REF!
2021 | #REF! | #REF! | #REF! |  | #REF! |  | #REF!
2022 | #REF! | #REF! | #REF! |  | #REF! |  | #REF!
2023 | #REF! | #REF! | #REF! |  | #REF! |  | #REF! | 1
2024 | #REF! | #REF! | #REF! |  | #REF! |  | #REF!
2025 | #REF! | #REF! | #REF! |  | #REF! |  | #REF!
2026 | #REF! | #REF! | #REF! |  | #REF! |  | #REF!
2027 | #REF! | #REF! | #REF! |  | #REF! |  | #REF!
2028 | #REF! | #REF! | #REF! |  | #REF! |  | #REF! | 1
2029 | #REF! | #REF! | #REF! |  | #REF! |  | #REF!
2030 | #REF! | #REF! | #REF! |  | #REF! |  | #REF!
Person Reporting
Phone Number
Email
In signing this form, I certify under penalty of perjury of the laws of California that the information being provided is true, accurate, and complete. I further certify that I am duly authorized to represent and legally bind the company on all matters related to this form.
Printed Name
Title
Signature
Date
Notes: | Information submitted to CARB using this tool may be claimed as confidential; in the event of a Public Record Request, such information shall be handled in accordance with the procedures specified in title 17, California Code of Regulations, sections 91000-91022.
Enter information for all cells in light blue color. Cells in light purple color are automatically filled-in.
California Air Resources Board -- Created: 12/14/2009, Updated February 2018

## InfoFormula
Information and Formula For Semiconductor Operations
Ia. | Wafer Area Processed Calculation Formula for Round Shaped Wafers
|  | (1) | Wafer Size in Millimeters = Diameter of Wafer
|  | (2) | Wafers Processed in Square Centimeters = ∑ [((π*rn2)/100)(Wfn)] Where: π = 3.14159 rn = radius, or one half of the diameter, in millimeters of a given size wafer n = size of wafer in millimeters 100 = the number of square millimeters per square centimeter Wfn = the number of wafers of a given size processed in the calendar reporting year
Ib. | Wafer Area Processed Calculation Formula for Rectangular Shaped Wafers
|  | (1) | Wafers Processed in Square Centimeters = ∑ [((Ln*Wn)/100)(Wfn)] Where: Ln = length, in millimeters of a given size wafer Wn = width, in millimeters of a given size wafer n = size of wafer in millimeters 100 = the number of square millimeters per square centimeter Wfn = the number of wafers of a given size processed in the calendar reporting year
Ic. | Wafer Area Processed Calculation Formula for Square Shaped Wafers
|  | (1) | Wafers Processed in Square Centimeters = ∑ [((Sn)2/100)(Wfn)] Where: Sn = a side, in millimeters of a given size wafer n = size of wafer in millimeters 100 = the number of square millimeters per square centimeter Wfn = the number of wafers of a given size processed in the calendar reporting year
II. | Emissions Reduction Strategies Information
For more information on emissions reduction strategies, please refer to the semiconductor Initial Statement of Reasons staff report below:
http://www.arb.ca.gov/regact/2009/semi2009/semi2009.htm
IIIa. | GHG Emissions in Kilograms Information
Emissions resulting from the use of a specific GHG consist of emissions of the GHG itself plus emissions of CF4, C2F6, CHF3, and C3F8 created as by-products during the use of the GHG.
Intergovernmental Panel on Climate Change (IPCC) Tier 2b Emissions Calculation Formula: Ei = (1-h)*∑[FCi,p*(1-Ui,p)*(1-ai,p*di,p)] of all processes Where: Ei = emissions of gas i in Kg p = process type (etching and CVD chamber cleaning only) FCi,p = mass of gas i fed into process type p h = fraction of gas remaining in shipping container (heel) after use. The default value is 0.10. Ui,p = use rate for each gas i and process type p (fraction destroyed or transformed) ai,p = fraction of gas i volume fed into process type p with emission control technologies (company- or plant-specific) di,p = fraction of gas i destroyed by the emission control technology used in process type p (If more than one emission control technology is used in process type p, this is the average of the fraction destroyed by those emission control technologies, where each fraction is weighted by the quantity of gas fed into tools using that technology)
Use Tier 2 defaults emission factors for GHG emissions in Table 6.3 and Tier 2b default efficiency parameters in Table 6.6 of the 2006 IPCC Guidelines for National Greenhouse Gas Inventories report. Use Remote NF3 defaults, if applicable.
Tier 2b Default Values from Table 6.3 and Table 6.6 of 2006 IPCC Guidelines for National Greenhouse Gas Inventories
|  | 1-Ui,p in Etching Process |  | 1-Ui,p in CVD Cleaning Process | BCF4 in Etching Process | BC2F6 in Etching Process | BCF4 in CVD Cleaning Process | BC2F6 in CVD Cleaning Process | BC3F8 in CVD Cleaning Process
C2F6 |  | 0.4 |  | 0.6 | 0.4 | NA | 0.1 | NA | NA
C3F8 |  | NA |  | 0.4 | NA | NA | 0.1 | NA | NA
CF4 |  | 0.7 |  | 0.9 | NA | NA | NA | NA | NA
CHF3 |  | 0.4 |  | NA | 0.07 | NA | NA | NA | NA
c-C4F8 |  | 0.2 |  | 0.1 | 0.2 | 0.2 | 0.1 | NA | NA
C4F8O |  | NA |  | 0.1 | NA | NA | 0.1 | NA | 0.04
C4F6 |  | 0.1 |  | NA | 0.3 | 0.2 | NA | NA | NA
NF3 |  | 0.2 |  | 0.2 | NA | NA | 0.1 | NA | NA
Remote NF3 |  | NA |  | 0.02 | NA | NA | 0.02 | NA | NA
SF6 |  | 0.2 |  | NA | NA | NA | NA | NA | NA
CH2F2 |  | 0.06 |  | NA | 0.08 | NA | NA | NA | NA
C5F8 |  | 0.2 |  | 0.1 | 0.2 | 0.2 | 0.1 | NA | NA
COF2 |  | NA |  | NA | NA | NA | 0.02 | NA | NA
IPCC Tier 2b emission calculation formula only accounts for emission control technology used in the etching and CVD chamber cleaning processes. "Other GHGs" usage values for "Other GHGs" are not included in the total average emissions calculation because there is no accepted method for determining carbon dioxide equivalent emissions.
Default destruction efficiency values (di,p) are 0.9 for C2F6, C3F8, CF4, CHF3, c-C4F8, and SF6. The destruction efficiency value for NF3 is 0.95.
Use By-Product Emissions Equations 6.8-6.11, from the 2006 IPCC Guidelines for National Greenhouse Gas Inventories report, to calculate by-products for CF4, C2F6, CHF3, and C3F8 created as by-products during the use of gas i. Use Tier 2 by-product default values from Table 6.3 of the 2006 IPCC Guidelines for National Greenhouse Gas Inventories report to calculate by-product emissions.
IPCC By-Product Emissions of CF4, C2F6, CHF3, and C3F8 Equations a. BPECF4,i = (1-h)*∑[BCF4,i,p*FCi,p*(1-ai,p*dCF4,p)] of all processes b. BPEC2F6,i = (1-h)*∑[BC2F6,i,p*FCi,p*(1-ai,p*dC2F6,p)] of all processes c. BPECHF3,i = (1-h)*∑[BCHF3,i,p*FCi,p*(1-ai,p*dCHF3,p)] of all processes d. BPEC3F8,i = (1-h)*∑[BC3F8,i,p*FCi,p*(1-ai,p*dC3F8,p)] of all processes Where: BPECF4 (C2F6, CHF3, or C3F8),i = by-product emissions of CF4 (C2F6, CHF3, or C3F8) converted from the gas i used, kg BCF4 (C2F6, CHF3, or C3F8),i,p = emission factor for by-product emissions of CF4 (C2F6, CHF3, or C3F8) converted from gas i in process type p, kg CF4 (C2F6, CHF3, or C3F8) created/kg gas i used h = fraction of gas remaining in shipping container (heel) after use. The default value is 0.10. dCF4 (C2F6, CHF3, or C3F8),p = fraction of CF4 (C2F6, CHF3, or C3F8) by-product destroyed by the emissions control technology used in process type p (e.g., control technology type listed in Table 6.6)
IIIb. | Sample of IPCC Tier 2b and By-product Emission Calculations (GHG Emissions in Kilograms) in the Etching Process
A. Information needed to calculate emissions:
| 1 | GHG Usage in Etching Process: C2F6 = 500 Kg; CF4 = 100 Kg; and c-C4F8 = 200 Kg
| 2 | Emissions Reduction Strategies Applied: Feed 70% of C2F6 into an abatement system in the etching process.
| 3 | Emissions of C2F6 in Kg = EC2F6 = (1-h)*∑[FCC2F6,etch*(1-UC2F6,etch)*(1-aC2F6,etch*dC2F6,etch)] = (1-0.1)*[500*0.4*(1-0.7*0.9)] = (0.9)*[500*0.4*(0.37)] = (0.9)*[74] = 66.6 Where FCC2F6,etch = 500 Kg (mass of C2F6 fed into process) h = heel (default heel is 0.1) 1-UC2F6,etch = 0.4 (default value from Table 6.3 of 2006 IPCC report) aC2F6,etch = 0.70 (70% fed into an abatement system in etching process, a company specific value) dC2F6,etch = 0.9 (default value from Table 6.6 of 2006 IPCC report)
| 4 | Emissions of CF4 in Kg = ECF4 = (1-h)*∑[FCCF4,etch*(1-UCF4,etch)*(1-aCF4,etch*dCF4,etch)] = (1-0.1)*[100*0.7*(1-0*0.9)] = (0.9)*[100*0.7*(1)] = (0.9)*[70] = 63 Where FCCF4,etch = 100 Kg (mass of CF4 fed into process) h = heel (default heel is 0.1) 1-UCF4,etch = 0.7 (default value from Table 6.3 of 2006 IPCC report) aCF4,etch = 0 (No abatement system in etching process for this fluorinated gas, a company specific value) dCF4,etch = 0.9 (default value from Table 6.6 of 2006 IPCC report)
| 5 | Emissions of c-C4F8 in Kg = Ec-C4F8 = (1-h)*∑[FCc-C4F8,etch*(1-Uc-C4F8,etch)*(1-ac-C4F8,etch*dc-C4F8,etch)] = (1-0.1)*[200*0.2*(1-0*0.9)] = (0.9)*[200*0.2*(1)] = (0.9)*[40] = 36 Where FCc-C4F8,etch = 200 Kg (mass of c-C4F8 fed into process) h = heel (default heel is 0.1) 1-Uc-C4F8 = 0.2 (default value from Table 6.3 of 2006 IPCC report) ac-C4F8,etch = 0 (No abatement system in etching process, a company specific value) dc-C4F8 = 0.9 (default value from Table 6.6 of 2006 IPCC report)
| 6 | By-product Emissions Equations BPECF4,C2F6 in Kg = (1-h)*∑[BCF4,C2F6,etch*FCC2F6,etch*(1-aC2F6,etch*dCF4,etch)] = (1-0.1)*[0.4*500*(1-0.7*0.9)] = (0.9)*[200*(0.37)] = 66.6 Where h = 0.1 (default value from 2006 IPCC report) BCF4,C2F6,etch = 0.4 (default value from Table 6.3 of 2006 IPCC report) FCC2F6,etch = 500 Kg aC2F6,etch = 0.70 (company-specific value provided by company) dCF4,etch = 0.9 (default value from Table 6.6 of 2006 IPCC report)
| 7 | By-product Emissions Equations BPECF4,c-C4F8 in Kg = (1-h)*∑[BCF4,c-C4F8,etch*FCc-C4F8,etch*(1-ac-C4F8,etch*dCF4,etch)] = (1-0.1)*[0.2*200*(1-0*0.9)] = (0.9)*[40] = 36 Where h = 0.1 (default value from 2006 IPCC report) BCF4,c-C4F8,etch = 0.2 (default value from Table 6.3 of 2006 IPCC report) FCc-C4F8,etch = 200 Kg ac-C4F8,etch = No abatement for c-C4F8 (company-specific value provided by company) dCF4,etch = 0.9 (default value from Table 6.6 of 2006 IPCC report)
| 8 | By-product Emissions Equations BPEC2F6,c-C4F8 in Kg = (1-h)*∑[BC2F6,c-C4F8,etch*FCc-C4F8,etch*(1-ac-C4F8,etch*dC2F6,etch)] = (1-0.1)*[0.2*200*(1-0*0.9)] = (0.9)*[40] = 36 Where h = 0.1 (default value from 2006 IPCC report) BC2F6,c-C4F8,etch = 0.2 (default value from Table 6.3 of 2006 IPCC report) FCc-C4F8,etch = 200 Kg ac-C4F8,etch = No abatement for c-C4F8 (company-specific value provided by company) dC2F6,etch = 0.9 (default value from Table 6.6 of 2006 IPCC report)
| 9 | Total Emissions of C2F6 in Kg = EC2F6 = Emissions of C2F6 + BPEC2F6,c-C4F8 = 66.6+36 = 102.6 Kg
| 10 | Total Emissions of CF4 in Kg = ECF4 = Emissions of CF4 + BPECF4,C2F6 + BPECF4,c-C4F8 = 63 + 66.6 + 36 = 165.6 Kg
| 11 | Total Emissions of c-C4F8 in Kg = Ec-C4F8 = Emissions of c-C4F8 = 36 Kg
IVa. | GHG Emissions in Million Metric Tons of Carbon Dioxide Equivalent (MMT CO2e) Information
Formula for Calculating Emissions in MMT CO2e = ∑(Ei for all facilities(GWP100)/10^9) where i represents the GHG type and GWP100 represents IPCC 100-Year GWP values. This value does not include the impact of C4F8O, C4F6, and "Other GHGs."
Calculate emissions in MMT CO2e using second assessment IPCC GWP values, except use fourth assessment IPCC GWP value for NF3.
100-Year IPCC GWP Values
|  | GHG | Second Assessment 100-Year IPCC GWP |  |  |  | Fourth Assessment 100-Year IPCC GWP
|  | C2F6 | 9200 |  |  |  | ---
|  | C3F8 | 7000 |  |  |  | ---
|  | CF4 | 6500 |  |  |  | ---
|  | CHF3 | 11700 |  |  |  | ---
|  | c-C4F8 | 8700 |  |  |  | ---
|  | NF3 | NA |  |  |  | 17200
|  | SF6 | 23900 |  |  |  | ---
|  | CH2F2 | 650 |  |  |  | ---
IVb. | Sample Emissions Calculation Emissions in MMT CO2e for the Etching Process
| 1 | Emissions in MMT CO2e = ∑Ei(GWP100)i/10^9 = (EC2F6(GWP100)C2F6/10^9)+(ECF4(GWP100)CF4/10^9)+(Ec-C4F8(GWP100)c-C4F8/10^9) = (102.6(9,200)/10^9) + (165.6(6,500)/10^9) +(36(8,700)/10^9)= ((943,920/10^9) + (1,076,400/10^9) + (313,200/10^9)) = 0.0023 MMT CO2e Where EC2F6 = Emissions of C2F6 in Kg +BPEC2F6,i = 102.6 (Calculated using IPCC Tier 2b Methodology, See section IIIb, the sample calculation above) ECF4 = Emissions of CF4 in Kg + BPECF4,i = 165.6 Ec-C4F8 = Emissions of c-C4F8 in Kg GWP100 for C2F6 = 9,200 (Second Assessment 100-Year IPCC GWP value) GWP100 for CF4 = 6,500 (Second Assessment 100-Year IPCC GWP value) GWP100 for c-C4F8 = 8,700 (Second Assessment 100-Year IPCC GWP value) 10^9 = the number of kilograms per million metric ton
V. | Contact Information
For a list of local district contact information, please go to:
https://www.arb.ca.gov/capcoa/roster.htm
For questions using this tool, please contact ARB staff at: .
http://www.arb.ca.gov/cc/semiconductors/contact.htm

## Facility&Emissions Info
Emissions Estimate Calculator for Semiconductor Operations
Owner or operator considers this information confidential
Wafers Processed and Emissions Summary for a Reporting Period
| Wafers Processed in Square Centimeters |  | Emissions (MMT CO2e) |  |  | Emissions Per Sq Cm (Kg CO2e/Sq Cm)
| Per Reporting Period |  | Etching Process | CVD Cleaning Process | Etch + CVD | Etching Process | CVD Cleaning Process | Both Etch and CVD Cleaning Processes
Reporting Period 1
Reporting Period 2
Reporting Period 3
Reporting Period 4
I. Wafer Info
A. Round Shaped - Wafer Size and Number of Wafers Processed for a Given Wafer Size
Wafer Size and Number of Wafers Processed for a Given Wafer Size
Facility Name | 150 mm | 200 mm | 300 mm | Other Size 1 (mm) | Number of Other Size 1 Wafer Processed | Other Size 2 (mm) | Number of Other Size 2 Wafer Processed | Other Size 3 (mm) | Number of Other Size 3 Wafer Processed | Other Size 4 (mm) | Number of Other Size 4 Wafer Processed | Other Size 5 (mm) | Number of Other Size 5 Wafer Processed | Other Size 6 (mm) | Number of Other Size 6 Wafer Processed | Other Size 7 (mm) | Number of Other Size 7 Wafer Processed | Other Size 8 (mm) | Number of Other Size 8 Wafer Processed | Other Size 9 (mm) | Number of Other Size 9 Wafer Processed | Other Size 10 (mm) | Number of Other Size 10 Wafer Processed
Reporting Period 1
Reporting Period 2
Reporting Period 3
Reporting Period 4
B. Wafer Area Processed Calculation for a Round Shaped Wafer
Reporting Period 1
Wafer Size in Millimeters
|  | 150 | 200 | 300 | Other Size 1 (mm) | Other Size 2 (mm) | Other Size 3 (mm) | Other Size 4 (mm) | Other Size 5 (mm) | Other Size 6 (mm) | Other Size 7 (mm) | Other Size 8 (mm) | Other Size 9 (mm) | Other Size 10 (mm)
Step 1 | rn2 | 5625 | 10000 | 22500
Step 2 | (π*rn2)/100 | 176.7144 | 314.159 | 706.8577
Step 3 | [((π*rn2)/100)(Wfn)]
Step 4 | ∑ [((π*rn2)/100)(Wfn)]
Reporting Period 2
Wafer Size in Millimeters
|  | 150 | 200 | 300 | Other Size 1 (mm) | Other Size 2 (mm) | Other Size 3 (mm) | Other Size 4 (mm) | Other Size 5 (mm) | Other Size 6 (mm) | Other Size 7 (mm) | Other Size 8 (mm) | Other Size 9 (mm) | Other Size 10 (mm)
Step 1 | rn2 | 5625 | 10000 | 22500
Step 2 | (π*rn2)/100 | 176.7144 | 314.159 | 706.8577
Step 3 | [((π*rn2)/100)(Wfn)]
Step 4 | ∑ [((π*rn2)/100)(Wfn)]
Reporting Period 3
Wafer Size in Millimeters
|  | 150 | 200 | 300 | Other Size 1 (mm) | Other Size 2 (mm) | Other Size 3 (mm) | Other Size 4 (mm) | Other Size 5 (mm) | Other Size 6 (mm) | Other Size 7 (mm) | Other Size 8 (mm) | Other Size 9 (mm) | Other Size 10 (mm)
Step 1 | rn2 | 5625 | 10000 | 22500
Step 2 | (π*rn2)/100 | 176.7144 | 314.159 | 706.8577
Step 3 | [((π*rn2)/100)(Wfn)]
Step 4 | ∑ [((π*rn2)/100)(Wfn)]
Reporting Period 4
Wafer Size in Millimeters
|  | 150 | 200 | 300 | Other Size 1 (mm) | Other Size 2 (mm) | Other Size 3 (mm) | Other Size 4 (mm) | Other Size 5 (mm) | Other Size 6 (mm) | Other Size 7 (mm) | Other Size 8 (mm) | Other Size 9 (mm) | Other Size 10 (mm)
Step 1 | rn2 | 5625 | 10000 | 22500
Step 2 | (π*rn2)/100 | 176.7144 | 314.159 | 706.8577
Step 3 | [((π*rn2)/100)(Wfn)]
Step 4 | ∑ [((π*rn2)/100)(Wfn)]
Footnotes:
(a) | If processes more than one "Other Size" wafers, please include the additional "Other Size" wafers in the wafers processed calculation steps.
(1) | Wafer Size in Millimeters = Diameter of Wafer
(2) | Round Shaped Wafers Processed in Square Centimeters = ∑ [((π*rn2)/100)(Wfn)] Where: π = 3.14159 rn = radius, or one half the diameter, in millimeters of a given size wafer n = size of wafer in millimeters 100 = the number of square millimeters per square centimeter Wfn = the number of wafers of a given size wafer processed in the calendar reporting year
C. Rectangular Shaped - Wafer Size and Number of Wafers Processed for a Given Wafer Size
| Length 1 (mm) | Width 1 (mm) | Number of Size 1 Wafer Processed | Length 2 (mm) | Width 2 (mm) | Number of Size 2 Wafer Processed | Length 3 (mm) | Width 3 (mm) | Number of Size 3 Wafer Processed | Length 4 (mm) | Width 4 (mm) | Number of Size 4 Wafer Processed | Length 5 (mm) | Width 5 (mm) | Number of Size 5 Wafer Processed | Length 6 (mm) | Width 6 (mm) | Number of Size 6 Wafer Processed | Length 7 (mm) | Width 7 (mm) | Number of Size 7 Wafer Processed | Length 8 (mm) | Width 8 (mm) | Number of Size 8 Wafer Processed | Length 9 (mm) | Width 9 (mm) | Number of Size 9 Wafer Processed | Length 10 (mm) | Width 10 (mm) | Number of Size 10 Wafer Processed
Reporting Period 1
Reporting Period 2
Reporting Period 3
Reporting Period 4
D. Wafer Area Processed Calculation for a Rectangular Shaped Wafer
Reporting Period 1
Wafer Size in Millimeters
|  | Size 1 (mm) | Size 2 (mm) | Size 3 (mm) | Size 4 (mm) | Size 5 (mm) | Size 6 (mm) | Size 7 (mm) | Size 8 (mm) | Size 9 (mm) | Size 10 (mm)
Step 1 | Ln*Wn
Step 2 | (Ln*Wn)/100
Step 3 | [((Ln*Wn)/100)(Wfn)]
Step 4 | ∑ [((Ln*Wn)/100)(Wfn)]
Reporting Period 2
Wafer Size in Millimeters
|  | Size 1 (mm) | Size 2 (mm) | Size 3 (mm) | Size 4 (mm) | Size 5 (mm) | Size 6 (mm) | Size 7 (mm) | Size 8 (mm) | Size 9 (mm) | Size 10 (mm)
Step 1 | Ln*Wn
Step 2 | (Ln*Wn)/100
Step 3 | [((Ln*Wn)/100)(Wfn)]
Step 4 | ∑ [((Ln*Wn)/100)(Wfn)]
Reporting Period 3
Wafer Size in Millimeters
|  | Size 1 (mm) | Size 2 (mm) | Size 3 (mm) | Size 4 (mm) | Size 5 (mm) | Size 6 (mm) | Size 7 (mm) | Size 8 (mm) | Size 9 (mm) | Size 10 (mm)
Step 1 | Ln*Wn
Step 2 | (Ln*Wn)/100
Step 3 | [((Ln*Wn)/100)(Wfn)]
Step 4 | ∑ [((Ln*Wn)/100)(Wfn)]
Reporting Period 4
Wafer Size in Millimeters
|  | Size 1 (mm) | Size 2 (mm) | Size 3 (mm) | Size 4 (mm) | Size 5 (mm) | Size 6 (mm) | Size 7 (mm) | Size 8 (mm) | Size 9 (mm) | Size 10 (mm)
Step 1 | Ln*Wn
Step 2 | (Ln*Wn)/100
Step 3 | [((Ln*Wn)/100)(Wfn)]
Step 4 | ∑ [((Ln*Wn)/100)(Wfn)]
Footnotes:
Rectangular Shaped Wafers Processed in Square Centimeters = ∑ [((Ln*Wn)/100)(Wfn)] Where: Ln = length, in millimeters of a given size wafer Wn = width, in millimeters of a given size wafer n = size of wafer in millimeters 100 = the number of square millimeters per square centimeter Wfn = the number of wafers of a given size processed in the calendar reporting year
E. Square Shaped - Wafer Size and Number of Wafers Processed for a Given Wafer Size
| Side 1 (mm) | Number of Size 1 Wafer Processed | Side 2 (mm) | Number of Size 2 Wafer Processed | Side 3 (mm) | Number of Size 3 Wafer Processed | Side 4 (mm) | Number of Size 4 Wafer Processed | Side 5 (mm) | Number of Size 5 Wafer Processed | Side 6 (mm) | Number of Size 6 Wafer Processed | Side 7 (mm) | Number of Size 7 Wafer Processed | Side 8 (mm) | Number of Size 8 Wafer Processed | Side 9 (mm) | Number of Size 9 Wafer Processed | Side 10 (mm) | Number of Size 10 Wafer Processed
Reporting Period 1
Reporting Period 2
Reporting Period 3
Reporting Period 4
F. Wafer Area Processed Calculation for a Square Shaped Wafer
Reporting Period 1
Wafer Size in Millimeters
|  | Size 1 (mm) | Size 2 (mm) | Size 3 (mm) | Size 4 (mm) | Size 5 (mm) | Size 6 (mm) | Size 7 (mm) | Size 8 (mm) | Size 9 (mm) | Size 10 (mm)
Step 1 | Sn2
Step 2 | (Sn2)/100
Step 3 | [((Sn2)/100)(Wfn)]
Step 4 | ∑ [((Sn2)/100)(Wfn)]
Reporting Period 2
Wafer Size in Millimeters
|  | Size 1 (mm) | Size 2 (mm) | Size 3 (mm) | Size 4 (mm) | Size 5 (mm) | Size 6 (mm) | Size 7 (mm) | Size 8 (mm) | Size 9 (mm) | Size 10 (mm)
Step 1 | Sn2
Step 2 | (Sn2)/100
Step 3 | [((Sn2)/100)(Wfn)]
Step 4 | ∑ [((Sn2)/100)(Wfn)]
Reporting Period 3
Wafer Size in Millimeters
|  | Size 1 (mm) | Size 2 (mm) | Size 3 (mm) | Size 4 (mm) | Size 5 (mm) | Size 6 (mm) | Size 7 (mm) | Size 8 (mm) | Size 9 (mm) | Size 10 (mm)
Step 1 | Sn2
Step 2 | (Sn2)/100
Step 3 | [((Sn2)/100)(Wfn)]
Step 4 | ∑ [((Sn2)/100)(Wfn)]
Reporting Period 4
Wafer Size in Millimeters
|  | Size 1 (mm) | Size 2 (mm) | Size 3 (mm) | Size 4 (mm) | Size 5 (mm) | Size 6 (mm) | Size 7 (mm) | Size 8 (mm) | Size 9 (mm) | Size 10 (mm)
Step 1 | Sn2
Step 2 | (Sn2)/100
Step 3 | [((Sn2)/100)(Wfn)]
Step 4 | ∑ [((Sn2)/100)(Wfn)]
Footnotes:
Square Shaped Wafers Processed in Square Centimeters = ∑ [((Sn)2/100)(Wfn)] Where: Sn = a side, in millimeters of a given size wafer n = size of wafer in millimeters 100 = the number of square millimeters per square centimeter Wfn = the number of wafers of a given size processed in the calendar reporting year
II. GHG Use
| Reporting Period 1 |  |  |  | Reporting Period 2
GHG | Kg of GHG Used in Etching | Kg of GHG Used in CVD Cleaning | Total Kg of GHG Used |  | Kg of GHG Used in Etching | Kg of GHG Used in CVD Cleaning | Total Kg of GHG Used
C2F6
C3F8
CF4
CHF3
c-C4F8
C4F8O
C4F6
NF3
SF6
CH2F2
C5F8
COF2
Total
| Reporting Period 3 |  |  |  | Reporting Period 4
GHG | Kg of GHG Used in Etching | Kg of GHG Used in CVD Cleaning | Total Kg of GHG Used |  | Kg of GHG Used in Etching | Kg of GHG Used in CVD Cleaning | Total Kg of GHG Used
C2F6
C3F8
CF4
CHF3
c-C4F8
C4F8O
C4F6
NF3
SF6
CH2F2
C5F8
COF2
Total
III. Abatement Info
| Facility Specific Abatement Info - Percent of GHG Abated in Etching Process | [11 empty] | Percent of GHG Abated in CVD Chamber Cleaning Process
Facility Name | C2F6 | C3F8 | CF4 | CHF3 | C4F8 | C4F8O | C4F6 | NF3 | SF6 | CH2F2 | C5F8 | COF2 | Abate C2F6 | Abate C3F8 | Abate CF4 | Abate CHF3 | Abate C4F8 | Abate C4F8O | Abate C4F6 | Abate NF3 | Abate SF6 | Abate CH2F2 | Abate C5F8 | Abate COF2
Reporting Period 1
Reporting Period 2
Reporting Period 3
Reporting Period 4
IV. Emissions in MMT CO2e and Kg | [24 empty] | NA
| Emissions (MMT CO2e) |  |  | Emissions (Kg) | [35 empty] | Etching Process GHG Usage | [33 empty] | CVD Cleaning Process GHG Usage
Facility Name | Etching Process | CVD Cleaning Process | Etch + CVD Cleaning Processes | C2F6 Total | C2F6 Etching | C2F6 CVD Cleaning | C3F8 Total | C3F8 Etching | C3F8 CVD Cleaning | CF4 Total | CF4 Etching | CF4 CVD Cleaning | CHF3 Total | CHF3 Etching | CHF3 CVD Cleaning | C4F8 Total | C4F8 Etching | C4F8 CVD Cleaning | C4F8O Total | C4F8O Etching | C4F8O CVD Cleaning | C4F6 Total | C4F6 Etching | C4F6 CVD Cleaning | NF3 Total | NF3 Etching | NF3 CVD Cleaning | SF6 Total | SF6 Etching | SF6 CVD Cleaning | CH2F2 Total | CH2F2 Etching | CH2F2 CVD Cleaning | C5F8 Total | C5F8 Etching | C5F8 CVD Cleaning | COF2 Total | COF2 Etching | COF2 CVD Cleaning | Kg of C2F6 | Part Ei - C2F6 | Part BPECF4 - C2F6 for BCF4 | Kg of C3F8 | Part Ei - C3F8 | Kg of CF4 | Part Ei - CF4 | Kg of CHF3 | Part Ei - CHF3 | Part BPECF4 - CHF3 for BCF4 | Kg of C4F8 | Part Ei - C4F8 | Part BPECF4 - C4F8 for BCF4 | Part BPEC2F6 - C4F8 for BC2F6 | Kg of C4F8O | Part Ei - C4F8O | Kg of C4F6 | Part Ei - C4F6 | Part BPECF4 - C4F6 for BCF4 | Part BPEC2F6 - C4F6 for BC2F6 | Kg of NF3 | Part Ei - NF3 | Kg of SF6 | Part Ei - SF6 | Kg of CH2F2 | Part Ei - CH2F2 | Part BPECF4 - CH2F2 for BCF4 | Kg of C5F8 | Part Ei - C5F8 | Part BPECF4 - C5F8 for BCF4 | Part BPEC2F6 - C5F8 for BC2F6 | Kg of COF2 | Part Ei - COF2 | Kg of Other Greenhouse Gases (GHG) | Kg of C2F6 | Part Ei - C2F6 | Part BPECF4 - C2F6 for BCF4 | Kg of C3F8 | Part Ei - C3F8 | Part BPECF4 - C3F8 for BCF4 | Kg of CF4 | Part Ei - CF4 | Kg of CHF3 | Part Ei - CHF3 | Kg of C4F8 | Part Ei - C4F8 | Part BPECF4 - C4F8 for BCF4 | Kg of C4F8O | Part Ei - C4F8O | Part BPECF4 - C4F8O for BCF4 | Part BPEC3F8 - C4F8O for BC3F8 | Kg of C4F6 | Part Ei - C4F6 | Kg of NF3 | Part Ei - NF3 | Part BPECF4 - NF3 for BCF4 | Kg of SF6 | Part Ei - SF6 | Kg of CH2F2 | Part Ei - CH2F2 | Kg of C5F8 | Part Ei - C5F8 | Part BPECF4 - C5F8 for BCF4 | Kg of COF2 | Part Ei - COF2 | Part BPECF4 - COF2 for BCF4 | Kg of Other Greenhouse Gases (GHG)
Reporting Period 1
Reporting Period 2
Reporting Period 3
Reporting Period 4
Notes:
100-Year IPCC GWP Values
| GHG | Second Assessment 100-Year IPCC GWP |  |  | Fourth Assessment 100-Year IPCC GWP
| C2F6 | 9200 |  |  | ---
| C3F8 | 7000 |  |  | ---
| CF4 | 6500 |  |  | ---
| CHF3 | 11700 |  |  | ---
| c-C4F8 | 8700 |  |  | ---
| NF3 | --- |  |  | 17200
| SF6 | 23900 |  |  | ---
| CH2F2 | 650 |  |  | ---
Use second assessment GWP values for all greenhouse gases, except use the fourth assessment GWP value for NF3
IPCC Tier 2b Emissions Calculation Formula: Ei = (1-h)*∑[FCi,p*(1-Ui,p)*(1-ai,p*di,p)] of all processes Where: Ei = emissions of gas i, kg p = process type (etching and CVD chamber cleaning only) FCi,p = mass of gas i fed into process type p h = fraction of gas remaining in shipping container (heel) after use. The default value is 0.10. Ui,p = use rate for each gas i and process type p (fraction destroyed or transformed) ai,p = fraction of gas i volume fed into process type p with emission control technologies (company- or plant-specific) di,p = fraction of gas i destroyed by the emission control technology used in process type p (If more than one emission control technology is used in process type p, this is the average of the fraction destroyed by those emission control technologies, where each fraction is weighted by the quantity of gas fed into tools using that technology)
Formula for Calculating Emissions in MMT CO2e = ∑(Ei for all facilities(GWP100)/10^9) where i represents the GHG type and GWP100 represents IPCC 100-Year GWP values. This value does not include the impact of C4F8O, C4F6, and "Other GHGs."
[5 empty] | 0 |  |  |  | 0 |  | 0 | 0
[5 empty] | 0 |  |  |  | 0 |  | 0 | 0
[5 empty] | 0 |  |  |  | 0 |  | 0 | 0
[5 empty] | 0 |  |  |  | 0 |  | 0 | 0